## DR-1
DR-1 Generator Distribution Connected |  |  |  | Assumptions:
Assumptions and Fixed Inputs |  | Value |  | 1Assumes each scenario considered to occur in a different month
Energy Balancing Service | Top Up rate ¢/kWh | 10.101 |  | 2Transmission losses assumed at 2.28% and Dist. losses assumed at 7.7%
Energy Balancing Service | 7Spill rate ¢/kWh | 5.27 |  | 3Assumes quantities as metered at the generator output and at the distribution load.
Standby Services Tariff | GC = Generator Capacity (MW) | 1 |  | 4Assume load as metered is a peak for the month and occurs in a winter month (Jan/Feb/Dec), CMDAF= 1.0
Standby Services Tariff | 8CC = capacity contribution factor | 0.17 |  | 5Assume Distribution connected load is 100% Domestic class
Standby Services Tariff | Demand Charge per mo. Per kW | 5.37 |  | 6 Includes all ancillary services
PR (Planning Reserve) | (NPCC planning criteria) | 20% |  | 7Assumes annual excess spill quantity in the range of 0%-10% of annual LRS load
Average hours per month | =365*24/12 | 730 |  | 8Assumes renewable generator is a wind generator
System Ave. Loss Factor | (from NS Power OASIS site) | 2.28% |  | 9Assumes customer load as firm load with peak occurring coincident with system firm load
Distribution Losses | (from 2014 COSS - domestic dist losses: Feb) | 7.7% |  | 10Assumes that the Generation facility is suitable sized to meet the contracted amount of annual LRS RtR energy, i.e. GC=MSC (Maximum Spill Capacity).
11No Embedded Cost Recovery Charges are included in these calculations
12Average Domestic Customer load is 2.5 kW (Winter example)
DR-1 Generator Distribution Connected
Note: each scenario considered to occur in a different month
[6 empty] | Scenario i) | Scenario ii) | Scenario iii)
[5 empty] | Renewable Generator Capacity10 | 1 | 1 | 1
[5 empty] | Hourly Generation (MW)3 | 0.5 | 1 | 1
[5 empty] | Generation adjusted for losses2 | 0.48885 | 0.97771 | 0.97771
[5 empty] | Customer Load on Distribution Sub. A (MW)3 | 1 | 0.5 | 1
[5 empty] | LRS Aggregate Load adjusted for distribution losses2 | 1.077 | 0.5385 | 1.077
[5 empty] | Number of Customers12 | 430.8 | 215.4 | 430.8
[5 empty] | LRS Aggregate customer load (MWh) in the hour | 1.077 | 0.5385 | 1.077
[5 empty] | Top Up MWh delivered by NS Power in the hour | 0.58815 | 0 | 0.099292
[5 empty] | Spill MWh received by NS Power in the hour | 0 | -0.43921 | 0
1 | EBS Charges |  | Note: EBS hourly Top-up and Spill quantities are determined at the delivery point from the transmission system
[5 empty] | Charges for Top Up MWh delivered by NS Power in the hour | 59.4086 | 0 | 10.0295
[5 empty] | Credits for Spill MWh received by NS Power in the hour | 0 | -23.1463 | 0
[5 empty] | EBS Administration Charge applicable to the hour ($1053.03/730 hours) | 1.4425 | 1.4425 | 1.4425
[5 empty] | Total EBS | 60.8511 | -21.7038 | 11.472
2 | Standby Services Charges |  |  |  | CMPFD4,9 | 1.077 | 0.5385 | 1.077
|  |  |  | (from Table in SS Tariff) | CMDAF4 | 1 | 1 | 1
[5 empty] | LWPFD | 1.077 | 0.5385 | 1.077
[5 empty] | CC*GC/(1+PR)8 | 0.14167 | 0.14167 | 0.14167
[5 empty] | Min (LWPFD,CC*GC/(1+PR) | 0.14167 | 0.14167 | 0.14167
[5 empty] | MSCD (MW) | 0.93533 | 0.39683 | 0.93533
[5 empty] | Standby Demand Charge applicable in the hour | 6.8805 | 2.9192 | 6.8805
[5 empty] | Standby Services Admin. Charge applicable to the hour ($1053.03/730 hours) | 1.4425 | 1.4425 | 1.4425
[5 empty] | Total SS | 8.323 | 4.3617 | 8.323
3 | Distribution Tariff Charges5
Based on quantities as metered at the distribution level
|  | Domestic | DT rate | 2.541 | ¢/kWh | 25.41 | 12.705 | 25.41
|  |  | Fixed Customer Charge/mo./customer12 | 10.83 |  | 6.3912 | 3.1956 | 6.3912
[5 empty] | Total DT | 31.8012 | 15.9006 | 31.8012
4 | Transmission Tariff Charges6
|  |  | $/MW/Month | $/MW/hr |  | Based on LRS aggregate load in each Scenario
| Scheduling/Sys Control | Sch 1 | 353.98 | 0.4849 |  | 0.52224 | 0.26112 | 0.52224
| Reactive Supply/Voltage | Sch 2 | 182.76 | 0.25036 |  | 0.26963 | 0.13482 | 0.26963
| Regulation | Sch 3 | 217.06 | 0.29734 |  | 0.32024 | 0.16012 | 0.32024
| Load Following | Sch 3 | 776.85 | 1.0642 |  | 1.1461 | 0.57306 | 1.1461
| Spinning reserve | Sch 5 | 166.58 | 0.22819 |  | 0.24576 | 0.12288 | 0.24576
| Op reserve 10 min. | Sch 6 | 331.83 | 0.45456 |  | 0.48956 | 0.24478 | 0.48956
| Op reserve 30 min. | Sch 6 | 281.23 | 0.38525 |  | 0.41491 | 0.20746 | 0.41491
| Network Trans service | Sch 10 | 4241.21 | 5.8099 |  | 6.2572 | 3.1286 | 6.2572
[5 empty] | Total OATT | 9.6657 | 4.8329 | 9.6657
5 |  |  | Total Tariff Charges for each specific hour under study11 |  |  | 110.641 | 3.3914 | 61.2618