## Release Notes
Release Notes - 2020-09-02
The data tables in this file contain the Initial Portfolio Study results from PLEXOS LT and Plexos MT/ST for NS Power's IRP Modeling Results release dated 2020-09-02 in tabular format for:
  Installed Capacity Changes
  Annual Energy Balance
  Annual Emissions

## Installed Capacity Changes
Final Portfolio Study
1.0A | MW/units
Generator Year | 2021 | 2022 | 2023 | 2024 | 2025 | 2026 | 2027 | 2028 | 2029 | 2030 | 2031 | 2032 | 2033 | 2034 | 2035 | 2036 | 2037 | 2038 | 2039 | 2040 | 2041 | 2042 | 2043 | 2044 | 2045
Existing Coal Retirements | 0 | 0 | 0 | 0 | 0 | 0 | 0 | 0 | 0 | 0 | 0 | 0 | 0 | 0 | 0 | 1 unit | 1 unit | 2 units | 4 units | 7 units | 7 units | 7 units | 7 units | 7 units | 7 units
Existing Gas Retirements | 0 | 0 | 0 | 0 | 0 | 2 Units | 2 Units | 2 Units | 2 Units | 2 Units | 2 Units | 2 Units | 2 Units | 2 Units | 2 Units | 2 Units | 2 units | 3 units | 3 units | 3 units | 3 units | 3 units | 3 units | 3 units | 3 units
Gas - New CCs | 0 | 0 | 0 | 0 | 0 | 0 | 0 | 0 | 0 | 0 | 0 | 0 | 0 | 0 | 0 | 0 | 0 | 0 | 0 | 435 | 435 | 435 | 435 | 435 | 435
Gas - New CTs & Recips | 0 | 0 | 50 | 50 | 50 | 150 | 150 | 150 | 150 | 150 | 150 | 150 | 150 | 350 | 400 | 500 | 500 | 900 | 900 | 900 | 949 | 949 | 949 | 967.6 | 976.9
Gas - Conversion | 0 | 0 | 0 | 0 | 0 | 0 | 0 | 0 | 0 | 0 | 0 | 0 | 0 | 0 | 0 | 0 | 0 | 0 | 0 | 0 | 0 | 0 | 0 | 0 | 0
Biomass | 0 | 0 | 0 | 0 | 0 | 0 | 0 | 0 | 0 | 0 | 0 | 0 | 0 | 0 | 0 | 0 | 0 | 0 | 0 | 0 | 0 | 0 | 0 | 0 | 0
Wind | -0.03 | -0.03 | 51.47 | 51.47 | 73.96 | 73.96 | 73.96 | 73.96 | 73.96 | 123.96 | 123.96 | 123.96 | 123.96 | 123.96 | 523.96 | 523.96 | 523.96 | 523.96 | 525.46 | 525.46 | 528.46 | 528.46 | 528.46 | 528.46 | 529.96
Solar | 0 | 0 | 0 | 0 | 0 | 0 | 0 | 0 | 0 | 0 | 0 | 0 | 0 | 0 | 0 | 0 | 0 | 0 | 0 | 0 | 0 | 0 | 0 | 0 | 0
CAES | 0 | 0 | 0 | 0 | 0 | 0 | 0 | 0 | 0 | 0 | 0 | 0 | 0 | 0 | 0 | 0 | 0 | 0 | 0 | 0 | 0 | 0 | 0 | 0 | 0
Demand Response | 4.63 | 18.11 | 39.68 | 64.13 | 78.44 | 81.26 | 80.49 | 80.02 | 79.11 | 78.43 | 77.76 | 77.15 | 76.54 | 75.26 | 74.02 | 72.95 | 72.75 | 72.54 | 72.45 | 72.41 | 72.42 | 72.48 | 72.57 | 72.73 | 72.89
Battery 1hr | 10 | 10 | 10 | 10 | 10 | 10 | 10 | 10 | 10 | 10 | 10 | 10 | 10 | 10 | 10 | 10 | 10 | 10 | 10 | 10 | 0 | 0 | 0 | 0 | 0
Battery 4hr | 0 | 0 | 1 | 1 | 16 | 16 | 16 | 16 | 16 | 16 | 16 | 16 | 16 | 16 | 16 | 16 | 16 | 16 | 17 | 17 | 19 | 19 | 18 | 18 | 4
1.0C | MW/units
Generator Year | 2021 | 2022 | 2023 | 2024 | 2025 | 2026 | 2027 | 2028 | 2029 | 2030 | 2031 | 2032 | 2033 | 2034 | 2035 | 2036 | 2037 | 2038 | 2039 | 2040 | 2041 | 2042 | 2043 | 2044 | 2045
Existing Coal Retirements | 0 | 0 | 1 unit | 1 unit | 1 unit | 1 unit | 1 unit | 1 unit | 1 unit | 2 units | 2 units | 2 units | 2 units | 2 units | 2 units | 3 units | 3 units | 3 units | 4 units | 7 units | 7 units | 7 units | 7 units | 7 units | 7 units
Existing Gas Retirements | 0 | 0 | 0 | 0 | 0 | 2 units | 2 units | 2 units | 2 units | 2 units | 2 units | 2 units | 2 units | 2 units | 2 units | 2 units | 2 units | 2 units | 2 units | 2 units | 3 units | 3 units | 3 units | 3 units | 3 units
Gas - New CCs | 0 | 0 | 0 | 0 | 0 | 0 | 0 | 0 | 0 | 0 | 0 | 0 | 0 | 0 | 0 | 0 | 0 | 0 | 0 | 0 | 145 | 145 | 145 | 145 | 145
Gas - New CTs & Recips | 0 | 0 | 50 | 50 | 50 | 168.6 | 168.6 | 168.6 | 218.6 | 237.2 | 237.2 | 287.2 | 287.2 | 287.2 | 287.2 | 437.2 | 446.5 | 455.8 | 455.8 | 605.8 | 605.8 | 605.8 | 655.8 | 655.8 | 655.8
Gas - Conversion | 0 | 0 | 0 | 0 | 0 | 0 | 0 | 0 | 0 | 0 | 0 | 0 | 0 | 0 | 0 | 0 | 0 | 0 | 0 | 0 | 0 | 0 | 0 | 0 | 0
Biomass | 0 | 0 | 0 | 0 | 0 | 0 | 0 | 0 | 0 | 0 | 0 | 0 | 0 | 0 | 0 | 0 | 0 | 0 | 0 | 0 | 0 | 0 | 0 | 0 | 0
Wind | -0.03 | -0.03 | -0.03 | -0.03 | -0.03 | -0.03 | -0.03 | -0.03 | 49.97 | 449.97 | 449.97 | 499.97 | 499.97 | 499.97 | 499.97 | 499.97 | 499.97 | 499.97 | 499.97 | 499.97 | 499.97 | 499.97 | 499.97 | 499.97 | 499.97
Solar | 0 | 0 | 0 | 0 | 0 | 0 | 0 | 0 | 0 | 0 | 0 | 0 | 0 | 0 | 0 | 0 | 0 | 0 | 0 | 0 | 0 | 0 | 0 | 0 | 0
CAES | 0 | 0 | 0 | 0 | 0 | 0 | 0 | 0 | 0 | 0 | 0 | 0 | 0 | 0 | 0 | 0 | 0 | 0 | 0 | 0 | 0 | 0 | 0 | 0 | 0
Demand Response | 0 | 0 | 0 | 0 | 4.63 | 18.11 | 39.68 | 64.13 | 78.44 | 81.26 | 80.49 | 80.02 | 79.11 | 78.43 | 77.76 | 77.15 | 76.54 | 75.26 | 74.02 | 72.95 | 72.75 | 72.54 | 72.45 | 72.41 | 72.42
Firm Imports | 0 | 165 | 165 | 165 | 165 | 165 | 165 | 165 | 165 | 165 | 165 | 165 | 165 | 165 | 165 | 165 | 165 | 165 | 365 | 615 | 615 | 615 | 615 | 615 | 615
Battery 1hr | 10 | 10 | 10 | 10 | 10 | 10 | 10 | 10 | 10 | 10 | 10 | 10 | 10 | 10 | 10 | 10 | 10 | 10 | 10 | 10 | 0 | 0 | 0 | 0 | 0
Battery 4hr | 0 | 0 | 0 | 0 | 0 | 0 | 0 | 0 | 0 | 0 | 0 | 0 | 0 | 0 | 0 | 0 | 0 | 0 | 0 | 0 | 0 | 0 | 0 | 0 | 0
2.0A | MW/units
Generator Year | 2021 | 2022 | 2023 | 2024 | 2025 | 2026 | 2027 | 2028 | 2029 | 2030 | 2031 | 2032 | 2033 | 2034 | 2035 | 2036 | 2037 | 2038 | 2039 | 2040 | 2041 | 2042 | 2043 | 2044 | 2045
Existing Coal Retirements | 0 | 0 | 0 | 0 | 0 | 0 | 0 | 0 | 0 | 0 | 0 | 0 | 0 | 0 | 0 | 1 unit | 1 unit | 2 units | 4 units | 7 units | 7 units | 7 units | 7 units | 7 units | 7 units
Existing Gas Retirements | 0 | 0 | 0 | 0 | 0 | 2 units | 2 units | 2 units | 2 units | 2 units | 2 units | 2 units | 2 units | 2 units | 2 units | 2 units | 3 units | 3 units | 3 units | 3 units | 3 units | 3 units | 3 units | 3 units | 3 units
Gas - New CCs | 0 | 0 | 0 | 0 | 0 | 0 | 0 | 0 | 0 | 0 | 0 | 0 | 0 | 0 | 0 | 0 | 0 | 0 | 0 | 435 | 435 | 435 | 435 | 435 | 435
Gas - New CTs & Recips | 0 | 0 | 50 | 50 | 50 | 159.3 | 159.3 | 159.3 | 159.3 | 159.3 | 159.3 | 159.3 | 159.3 | 159.3 | 159.3 | 309.3 | 509.3 | 609.3 | 909.3 | 959.3 | 959.3 | 959.3 | 959.3 | 977.9 | 996.5
Gas - Conversion | 0 | 0 | 0 | 0 | 0 | 0 | 0 | 0 | 0 | 0 | 0 | 0 | 0 | 0 | 0 | 0 | 0 | 0 | 0 | 0 | 0 | 0 | 0 | 0 | 0
Biomass | 0 | 0 | 0 | 0 | 0 | 0 | 0 | 0 | 0 | 0 | 0 | 0 | 0 | 0 | 0 | 0 | 0 | 0 | 0 | 0 | 0 | 0 | 0 | 0 | 0
Wind | -0.03 | -0.03 | -0.03 | 49.97 | 49.97 | 49.97 | 49.97 | 49.97 | 49.97 | 99.97 | 99.97 | 299.97 | 349.97 | 449.97 | 449.97 | 449.97 | 499.97 | 499.97 | 499.97 | 499.97 | 499.97 | 499.97 | 499.97 | 499.97 | 499.97
Solar | 0 | 0 | 0 | 0 | 0 | 0 | 0 | 0 | 0 | 0 | 0 | 0 | 0 | 0 | 0 | 0 | 0 | 0 | 0 | 0 | 0 | 0 | 0 | 0 | 0
CAES | 0 | 0 | 0 | 0 | 0 | 0 | 0 | 0 | 0 | 0 | 0 | 0 | 0 | 0 | 0 | 0 | 0 | 0 | 0 | 0 | 0 | 0 | 0 | 0 | 0
Demand Response | 4.63 | 18.11 | 39.68 | 64.13 | 78.44 | 81.26 | 80.49 | 80.02 | 79.11 | 78.43 | 77.76 | 77.15 | 76.54 | 75.26 | 74.02 | 72.95 | 72.75 | 72.54 | 72.45 | 72.41 | 72.42 | 72.48 | 72.57 | 72.73 | 72.89
Battery 1hr | 10 | 10 | 10 | 10 | 10 | 10 | 10 | 10 | 10 | 10 | 10 | 10 | 10 | 10 | 10 | 10 | 10 | 10 | 10 | 10 | 0 | 0 | 0 | 0 | 0
Battery 4hr | 0 | 0 | 0 | 0 | 0 | 0 | 0 | 0 | 0 | 0 | 0 | 0 | 0 | 0 | 0 | 0 | 0 | 0 | 0 | 0 | 0 | 0 | 0 | 0 | 0
2.0C | MW/units
Generator Year | 2021 | 2022 | 2023 | 2024 | 2025 | 2026 | 2027 | 2028 | 2029 | 2030 | 2031 | 2032 | 2033 | 2034 | 2035 | 2036 | 2037 | 2038 | 2039 | 2040 | 2041 | 2042 | 2043 | 2044 | 2045
Existing Coal Retirements | 0 | 0 | 1 unit | 1 unit | 1 unit | 1 unit | 1 unit | 1 unit | 1 unit | 2 units | 2 units | 2 units | 2 units | 2 units | 2 units | 3 units | 3 units | 3 units | 4 units | 7 units | 7 units | 7 units | 7 units | 7 units | 7 units
Existing Gas Retirements | 0 | 0 | 0 | 0 | 0 | 2 units | 2 units | 2 units | 2 units | 2 units | 2 units | 2 units | 2 units | 2 units | 2 units | 2 units | 2 units | 2 units | 2 units | 2 units | 3 units | 3 units | 3 units | 3 units | 3 units
Gas - New CCs | 0 | 0 | 0 | 0 | 0 | 0 | 0 | 0 | 0 | 0 | 0 | 0 | 0 | 0 | 0 | 0 | 0 | 0 | 0 | 0 | 145 | 145 | 145 | 145 | 145
Gas - New CTs & Recips | 0 | 0 | 9.3 | 9.3 | 9.3 | 159.3 | 159.3 | 159.3 | 159.3 | 259.3 | 259.3 | 259.3 | 259.3 | 259.3 | 309.3 | 459.3 | 459.3 | 459.3 | 459.3 | 659.3 | 659.3 | 659.3 | 659.3 | 659.3 | 659.3
Gas - Conversion | 0 | 0 | 0 | 0 | 0 | 0 | 0 | 0 | 0 | 0 | 0 | 0 | 0 | 0 | 0 | 0 | 0 | 0 | 0 | 0 | 0 | 0 | 0 | 0 | 0
Biomass | 0 | 0 | 0 | 0 | 0 | 0 | 0 | 0 | 0 | 0 | 0 | 0 | 0 | 0 | 0 | 0 | 0 | 0 | 0 | 0 | 0 | 0 | 0 | 0 | 0
Wind | -0.03 | -0.03 | -0.03 | -0.03 | -0.03 | -0.03 | -0.03 | -0.03 | -0.03 | 399.97 | 399.97 | 449.97 | 449.97 | 449.97 | 449.97 | 499.97 | 499.97 | 499.97 | 499.97 | 499.97 | 499.97 | 499.97 | 499.97 | 499.97 | 499.97
Solar | 0 | 0 | 0 | 0 | 0 | 0 | 0 | 0 | 0 | 0 | 0 | 0 | 0 | 0 | 0 | 0 | 0 | 0 | 0 | 0 | 0 | 0 | 0 | 0 | 0
CAES | 0 | 0 | 0 | 0 | 0 | 0 | 0 | 0 | 0 | 0 | 0 | 0 | 0 | 0 | 0 | 0 | 0 | 0 | 0 | 0 | 0 | 0 | 0 | 0 | 0
Demand Response | 4.63 | 18.11 | 39.68 | 64.13 | 78.44 | 81.26 | 80.49 | 80.02 | 79.11 | 78.43 | 77.76 | 77.15 | 76.54 | 75.26 | 74.02 | 72.95 | 72.75 | 72.54 | 72.45 | 72.41 | 72.42 | 72.48 | 72.57 | 72.73 | 72.89
Firm Imports | 0 | 165 | 165 | 165 | 165 | 165 | 165 | 165 | 165 | 165 | 165 | 165 | 165 | 165 | 165 | 165 | 265 | 265 | 415 | 565 | 565 | 565 | 615 | 615 | 615
Battery 1hr | 10 | 10 | 10 | 10 | 10 | 10 | 10 | 10 | 10 | 10 | 10 | 10 | 10 | 10 | 10 | 10 | 10 | 10 | 10 | 10 | 0 | 0 | 0 | 0 | 0
Battery 4hr | 0 | 0 | 0 | 0 | 0 | 0 | 0 | 0 | 0 | 0 | 0 | 0 | 0 | 0 | 0 | 0 | 0 | 0 | 0 | 0 | 0 | 0 | 0 | 0 | 0
2.1A | MW/units
Generator Year | 2021 | 2022 | 2023 | 2024 | 2025 | 2026 | 2027 | 2028 | 2029 | 2030 | 2031 | 2032 | 2033 | 2034 | 2035 | 2036 | 2037 | 2038 | 2039 | 2040 | 2041 | 2042 | 2043 | 2044 | 2045
Existing Coal Retirements | 0 | 0 | 1 Unit | 1 Unit | 1 Unit | 1 Unit | 1 Unit | 1 Unit | 1 Unit | 2 Units | 2 Units | 2 Units | 2 Units | 2 Units | 2 Units | 2 Units | 2 Units | 2 Units | 4 Units | 7 Units | 7 Units | 7 Units | 7 Units | 7 Units | 7 Units
Existing Gas Retirements | 0 | 0 | 0 | 0 | 0 | 2 Units | 2 Units | 2 Units | 2 Units | 2 Units | 2 Units | 2 Units | 2 Units | 2 Units | 2 Units | 2 Units | 2 Units | 2 Units | 2 Units | 2 Units | 2 Units | 2 Units | 2 Units | 2 Units | 2 Units
Gas - New CCs | 0 | 0 | 0 | 0 | 0 | 0 | 0 | 0 | 0 | 0 | 0 | 0 | 0 | 0 | 0 | 0 | 0 | 0 | 290 | 580 | 580 | 580 | 580 | 580 | 580
Gas - New CTs & Recips | 0 | 0 | 250 | 300 | 350 | 500 | 550 | 600 | 600 | 700 | 700 | 750 | 750 | 800 | 800 | 800 | 850 | 850 | 900 | 950 | 950 | 950 | 950 | 950 | 950
Gas - Conversion | 0 | 0 | 0 | 0 | 0 | 0 | 0 | 0 | 0 | 0 | 0 | 0 | 0 | 0 | 0 | 0 | 0 | 0 | 0 | 154 | 154 | 154 | 154 | 154 | 154
Biomass | -0.02 | -0.02 | -0.02 | -0.02 | -0.02 | -0.02 | -0.02 | -0.02 | -0.02 | -0.02 | -0.02 | -0.02 | -0.02 | -0.02 | -0.02 | -0.02 | -0.02 | -0.02 | -0.02 | -0.02 | -0.02 | -0.02 | -0.02 | -0.02 | -0.02
Wind | -0.03 | -0.03 | -0.03 | -0.03 | 49.45 | 49.45 | 149.45 | 149.45 | 149.45 | 649.45 | 649.45 | 649.45 | 649.45 | 649.45 | 649.45 | 649.45 | 649.45 | 649.45 | 649.45 | 649.45 | 649.45 | 649.45 | 683.93 | 721.41 | 721.41
Solar | -0.02 | -0.02 | -0.02 | -0.02 | -0.02 | -0.02 | -0.02 | -0.02 | -0.02 | -0.02 | -0.02 | -0.02 | -0.02 | -0.02 | -0.02 | -0.02 | -0.02 | -0.02 | -0.02 | -0.02 | -0.02 | -0.02 | -0.02 | -0.02 | -0.02
CAES | -0.02 | -0.02 | -0.02 | -0.02 | -0.02 | -0.02 | -0.02 | -0.02 | -0.02 | -0.02 | -0.02 | -0.02 | -0.02 | -0.02 | -0.02 | -0.02 | -0.02 | -0.02 | -0.02 | -0.02 | -0.02 | -0.02 | -0.02 | -0.02 | -0.02
Demand Response | 0 | 0 | 0 | 0 | 4.63 | 18.11 | 39.68 | 64.13 | 78.44 | 81.26 | 80.49 | 80.02 | 79.11 | 78.43 | 77.76 | 77.15 | 76.54 | 75.26 | 74.02 | 72.95 | 72.75 | 72.54 | 72.45 | 72.41 | 72.42
Battery 1hr | 10 | 10 | 10 | 10 | 10 | 10 | 10 | 10 | 10 | 10 | 10 | 10 | 10 | 10 | 10 | 10 | 10 | 10 | 10 | 10 | 0 | 0 | 0 | 0 | 0
Battery 4hr | 0 | 0 | 0 | 0 | 33 | 33 | 33 | 33 | 33 | 33 | 33 | 33 | 33 | 33 | 33 | 33 | 33 | 33 | 33 | 33 | 33 | 33 | 56 | 81 | 48
2.1B | MW/units
Generator Year | 2021 | 2022 | 2023 | 2024 | 2025 | 2026 | 2027 | 2028 | 2029 | 2030 | 2031 | 2032 | 2033 | 2034 | 2035 | 2036 | 2037 | 2038 | 2039 | 2040 | 2041 | 2042 | 2043 | 2044 | 2045
Existing Coal Retirements | 0 | 0 | 0 | 0 | 0 | 0 | 0 | 0 | 0 | 1 Unit | 1 Unit | 1 Unit | 1 Unit | 1 Unit | 1 Unit | 1 Unit | 3 Units | 3 Units | 4 Units | 7 Units | 7 Units | 7 Units | 7 Units | 7 Units | 7 Units
Existing Gas Retirements | 0 | 0 | 0 | 0 | 0 | 2 Units | 2 Units | 2 Units | 2 Units | 2 Units | 2 Units | 2 Units | 2 Units | 2 Units | 2 Units | 2 Units | 3 Units | 3 Units | 3 Units | 3 Units | 3 Units | 3 Units | 3 Units | 3 Units | 3 Units
Gas - New CCs | 0 | 0 | 0 | 0 | 0 | 0 | 0 | 0 | 0 | 0 | 0 | 0 | 0 | 0 | 0 | 0 | 0 | 0 | 0 | 0 | 0 | 0 | 0 | 0 | 0
Gas - New CTs & Recips | 0 | 0 | 0 | 0 | 0 | 200 | 200 | 250 | 259.3 | 459.3 | 459.3 | 459.3 | 509.3 | 509.3 | 509.3 | 559.3 | 559.3 | 559.3 | 609.3 | 1009.3 | 1009.3 | 1058.3 | 1058.3 | 1058.3 | 1058.3
Gas - Conversion | 0 | 0 | 0 | 0 | 0 | 0 | 0 | 0 | 0 | 0 | 0 | 0 | 0 | 0 | 0 | 0 | 154 | 154 | 154 | 154 | 154 | 154 | 154 | 154 | 154
Biomass | -0.02 | -0.02 | -0.02 | -0.02 | -0.02 | -0.02 | -0.02 | -0.02 | -0.02 | -0.02 | -0.02 | -0.02 | -0.02 | -0.02 | -0.02 | -0.02 | -0.02 | -0.02 | -0.02 | -0.02 | -0.02 | -0.02 | -0.02 | -0.02 | -0.02
Wind | -0.03 | -0.03 | -0.03 | -0.03 | 32.95 | 32.95 | 32.95 | 32.95 | 32.95 | 132.95 | 132.95 | 132.95 | 132.95 | 132.95 | 282.95 | 332.95 | 382.95 | 432.95 | 532.95 | 532.95 | 532.95 | 532.95 | 532.95 | 532.95 | 532.95
Solar | -0.02 | -0.02 | -0.02 | -0.02 | -0.02 | -0.02 | -0.02 | -0.02 | -0.02 | -0.02 | -0.02 | -0.02 | -0.02 | -0.02 | -0.02 | -0.02 | -0.02 | -0.02 | -0.02 | -0.02 | -0.02 | -0.02 | -0.02 | -0.02 | -0.02
CAES | -0.02 | -0.02 | -0.02 | -0.02 | -0.02 | -0.02 | -0.02 | -0.02 | -0.02 | -0.02 | -0.02 | -0.02 | -0.02 | -0.02 | -0.02 | -0.02 | -0.02 | -0.02 | -0.02 | -0.02 | -0.02 | -0.02 | -0.02 | -0.02 | -0.02
Demand Response | 4.63 | 18.11 | 39.68 | 64.13 | 78.44 | 81.26 | 80.49 | 80.02 | 79.11 | 78.43 | 77.76 | 77.15 | 76.54 | 75.26 | 74.02 | 72.95 | 72.75 | 72.54 | 72.45 | 72.41 | 72.42 | 72.48 | 72.57 | 72.73 | 72.89
Firm Imports | 0 | 165 | 165 | 165 | 165 | 165 | 165 | 165 | 165 | 165 | 165 | 165 | 165 | 165 | 165 | 165 | 465 | 465 | 565 | 615 | 615 | 615 | 615 | 615 | 615
Battery 1hr | 10 | 10 | 10 | 10 | 10 | 10 | 10 | 10 | 10 | 10 | 10 | 10 | 10 | 10 | 10 | 10 | 10 | 10 | 10 | 10 | 0 | 0 | 0 | 0 | 10
Battery 4hr | 0 | 0 | 0 | 0 | 22 | 22 | 22 | 22 | 22 | 22 | 22 | 22 | 22 | 22 | 22 | 22 | 22 | 22 | 22 | 22 | 22 | 22 | 22 | 22 | 0
2.1C | MW/units
Generator Year | 2021 | 2022 | 2023 | 2024 | 2025 | 2026 | 2027 | 2028 | 2029 | 2030 | 2031 | 2032 | 2033 | 2034 | 2035 | 2036 | 2037 | 2038 | 2039 | 2040 | 2041 | 2042 | 2043 | 2044 | 2045
Existing Coal Retirements | 0 | 0 | 1 Unit | 1 Unit | 1 Unit | 1 Unit | 1 Unit | 1 Unit | 1 Unit | 1 Unit | 1 Unit | 1 Unit | 1 Unit | 1 Unit | 1 Unit | 2 Units | 2 Units | 2 Units | 4 Units | 7 Units | 7 Units | 7 Units | 7 Units | 7 Units | 7 Units
Existing Gas Retirements | 0 | 0 | 0 | 0 | 0 | 2 Units | 2 Units | 2 Units | 2 Units | 2 Units | 2 Units | 2 Units | 2 Units | 2 Units | 2 Units | 2 Units | 2 Units | 2 Units | 2 Units | 2 Units | 2 Units | 2 Units | 2 Units | 2 Units | 2 Units
Gas - New CCs | 0 | 0 | 0 | 0 | 0 | 0 | 0 | 0 | 0 | 0 | 0 | 0 | 0 | 0 | 0 | 0 | 0 | 0 | 0 | 145 | 145 | 145 | 145 | 145 | 145
Gas - New CTs & Recips | 0 | 0 | 50 | 100 | 150 | 300 | 350 | 400 | 400 | 400 | 400 | 450 | 450 | 450 | 500 | 500 | 500 | 500 | 600 | 859.3 | 909.3 | 909.3 | 959.3 | 959.3 | 959.3
Gas - Conversion | 0 | 0 | 0 | 0 | 0 | 0 | 0 | 0 | 0 | 0 | 0 | 0 | 0 | 0 | 0 | 0 | 0 | 0 | 0 | 0 | 0 | 0 | 0 | 0 | 0
Biomass | 0 | 0 | 0 | 0 | 0 | 0 | 0 | 0 | 0 | 0 | 0 | 0 | 0 | 0 | 0 | 0 | 0 | 0 | 0 | 0 | 0 | 0 | 0 | 0 | 0
Wind | -0.03 | -0.03 | -0.03 | -0.03 | 11.96 | 111.96 | 111.96 | 111.96 | 111.96 | 361.96 | 411.96 | 611.96 | 611.96 | 611.96 | 611.96 | 611.96 | 611.96 | 611.96 | 611.96 | 611.96 | 611.96 | 611.96 | 611.96 | 611.96 | 611.96
Solar | 0 | 0 | 0 | 0 | 0 | 0 | 0 | 0 | 0 | 0 | 0 | 0 | 0 | 0 | 0 | 0 | 0 | 0 | 0 | 0 | 0 | 0 | 0 | 0 | 0
CAES | 0 | 0 | 0 | 0 | 0 | 0 | 0 | 0 | 0 | 0 | 0 | 0 | 0 | 0 | 0 | 0 | 0 | 0 | 0 | 0 | 0 | 0 | 0 | 0 | 0
Demand Response | 4.63 | 18.11 | 39.68 | 64.13 | 78.44 | 81.26 | 80.49 | 80.02 | 79.11 | 78.43 | 77.76 | 77.15 | 76.54 | 75.26 | 74.02 | 72.95 | 72.75 | 72.54 | 72.45 | 72.41 | 72.42 | 72.48 | 72.57 | 72.73 | 72.89
Firm Imports | 0 | 165 | 165 | 165 | 165 | 165 | 165 | 165 | 165 | 165 | 165 | 165 | 165 | 165 | 165 | 315 | 365 | 415 | 615 | 615 | 615 | 615 | 615 | 615 | 615
Battery 1hr | 10 | 10 | 10 | 10 | 10 | 10 | 10 | 10 | 10 | 10 | 10 | 10 | 10 | 10 | 10 | 10 | 10 | 10 | 10 | 10 | 0 | 0 | 0 | 0 | 0
Battery 4hr | 0 | 0 | 0 | 0 | 8 | 8 | 8 | 8 | 8 | 8 | 8 | 8 | 8 | 8 | 8 | 8 | 8 | 8 | 8 | 8 | 8 | 8 | 8 | 8 | 0
2.2A | MW/units
Generator Year | 2021 | 2022 | 2023 | 2024 | 2025 | 2026 | 2027 | 2028 | 2029 | 2030 | 2031 | 2032 | 2033 | 2034 | 2035 | 2036 | 2037 | 2038 | 2039 | 2040 | 2041 | 2042 | 2043 | 2044 | 2045
Existing Coal Retirements | 0 | 0 | 0 | 0 | 0 | 0 | 0 | 0 | 0 | 0 | 0 | 0 | 0 | 0 | 0 | 0 | 2 Units | 2 Units | 4 Units | 7 Units | 7 Units | 7 Units | 7 Units | 7 Units | 7 Units
Existing Gas Retirements | 0 | 0 | 0 | 0 | 0 | 0 | 2 Units | 2 Units | 2 Units | 2 Units | 2 Units | 2 Units | 2 Units | 2 Units | 2 Units | 2 Units | 2 Units | 2 Units | 2 Units | 2 Units | 2 Units | 2 Units | 2 Units | 2 Units | 2 Units
Gas - New CCs | 0 | 0 | 0 | 0 | 0 | 0 | 0 | 0 | 0 | 0 | 0 | 0 | 0 | 0 | 0 | 145 | 145 | 145 | 435 | 870 | 870 | 870 | 870 | 870 | 870
Gas - New CTs & Recips | 0 | 0 | 150 | 250 | 350 | 550 | 600 | 700 | 750 | 750 | 750 | 800 | 850 | 900 | 950 | 950 | 950 | 950 | 950 | 1000 | 1000 | 1000 | 1000 | 1000 | 1000
Gas - Conversion | 0 | 0 | 0 | 0 | 0 | 0 | 0 | 0 | 0 | 0 | 0 | 0 | 0 | 0 | 0 | 0 | 304 | 304 | 304 | 304 | 304 | 304 | 304 | 304 | 304
Biomass | 0 | 0 | 0 | 0 | 0 | 0 | 0 | 0 | 0 | 0 | 0 | 0 | 0 | 0 | 0 | 0 | 0 | 0 | 0 | 0 | 0 | 0 | 0 | 0 | 0
Wind | -0.03 | -0.03 | -0.03 | -0.03 | 89.93 | 89.93 | 189.93 | 189.93 | 189.93 | 489.93 | 639.93 | 639.93 | 639.93 | 639.93 | 789.93 | 789.93 | 789.93 | 789.93 | 789.93 | 789.93 | 839.4 | 870.88 | 920.36 | 968.34 | 1010.31
Solar | 0 | 0 | 0 | 0 | 0 | 0 | 0 | 0 | 0 | 0 | 0 | 0 | 0 | 0 | 0 | 0 | 0 | 0 | 0 | 0 | 0 | 0 | 0 | 0 | 0
CAES | 0 | 0 | 0 | 0 | 0 | 0 | 0 | 0 | 0 | 0 | 0 | 0 | 0 | 0 | 0 | 0 | 0 | 0 | 0 | 0 | 0 | 0 | 0 | 0 | 0
Demand Response | 0 | 10.74 | 31.85 | 63.34 | 93.89 | 103.19 | 101.73 | 100.69 | 98.84 | 97.42 | 96.06 | 94.81 | 93.68 | 91.35 | 89.17 | 87.15 | 86.71 | 86.3 | 86.11 | 85.97 | 85.93 | 85.99 | 86.05 | 86.21 | 86.37
Battery 1hr | 10 | 20 | 20 | 20 | 20 | 20 | 20 | 20 | 20 | 20 | 20 | 20 | 20 | 20 | 20 | 20 | 20 | 20 | 20 | 20 | 10 | 10 | 10 | 10 | 10
Battery 4hr | 0 | 0 | 0 | 0 | 60 | 60 | 60 | 60 | 60 | 60 | 60 | 60 | 60 | 60 | 60 | 60 | 60 | 60 | 60 | 60 | 93 | 114 | 147 | 179 | 147
2.2C | MW/units
Generator Year | 2021 | 2022 | 2023 | 2024 | 2025 | 2026 | 2027 | 2028 | 2029 | 2030 | 2031 | 2032 | 2033 | 2034 | 2035 | 2036 | 2037 | 2038 | 2039 | 2040 | 2041 | 2042 | 2043 | 2044 | 2045
Existing Coal Retirements | 0 | 0 | 0 | 0 | 0 | 0 | 0 | 0 | 0 | 0 | 2 units | 2 units | 2 units | 3 Units | 3 Units | 3 Units | 4 Units | 4 Units | 4 Units | 7 Units | 7 Units | 7 Units | 7 Units | 7 Units | 7 Units
Existing Gas Retirements | 0 | 0 | 0 | 0 | 0 | 2 units | 2 units | 2 units | 2 units | 2 units | 2 units | 2 units | 2 units | 2 units | 2 units | 2 units | 2 units | 2 units | 2 units | 2 units | 2 units | 2 units | 2 units | 2 units | 2 units
Gas - New CCs | 0 | 0 | 0 | 0 | 0 | 0 | 0 | 0 | 0 | 0 | 0 | 0 | 0 | 0 | 0 | 0 | 0 | 0 | 0 | 290 | 290 | 290 | 290 | 290 | 290
Gas - New CTs & Recips | 0 | 0 | 0 | 100 | 200 | 400 | 500 | 550 | 600 | 650 | 650 | 650 | 650 | 750 | 800 | 850 | 900 | 950 | 1000 | 1000 | 1000 | 1049 | 1049 | 1098 | 1098
Gas - Conversion | 0 | 0 | 0 | 0 | 0 | 0 | 0 | 0 | 0 | 0 | 0 | 0 | 0 | 0 | 0 | 0 | 150 | 150 | 150 | 304 | 304 | 304 | 304 | 304 | 304
Biomass | 0 | 0 | 0 | 0 | 0 | 0 | 0 | 0 | 0 | 0 | 0 | 0 | 0 | 0 | 0 | 0 | 0 | 0 | 0 | 0 | 0 | 0 | 0 | 0 | 0
Wind | -0.03 | -0.03 | -0.03 | -0.03 | 25.46 | 25.46 | 75.46 | 75.46 | 75.46 | 125.46 | 525.46 | 575.46 | 725.46 | 725.46 | 725.46 | 725.46 | 725.46 | 725.46 | 725.46 | 725.46 | 725.46 | 725.46 | 725.46 | 725.46 | 725.46
Solar | 0 | 0 | 0 | 0 | 0 | 0 | 0 | 0 | 0 | 0 | 0 | 0 | 0 | 0 | 0 | 0 | 0 | 0 | 0 | 0 | 0 | 0 | 0 | 0 | 0
CAES | 0 | 0 | 0 | 0 | 0 | 0 | 0 | 0 | 0 | 0 | 0 | 0 | 0 | 0 | 0 | 0 | 0 | 0 | 0 | 0 | 0 | 0 | 0 | 0 | 0
Demand Response | 0 | 10.74 | 31.85 | 63.34 | 93.89 | 103.19 | 101.73 | 100.69 | 98.84 | 97.42 | 96.06 | 94.81 | 93.68 | 91.35 | 89.17 | 87.15 | 86.71 | 86.3 | 86.11 | 85.97 | 85.93 | 85.99 | 86.05 | 86.21 | 86.37
Firm Imports | 0 | 165 | 165 | 165 | 165 | 165 | 165 | 165 | 165 | 165 | 465 | 515 | 515 | 615 | 615 | 615 | 615 | 615 | 615 | 615 | 615 | 615 | 615 | 615 | 615
Battery 1hr | 10 | 10 | 10 | 10 | 10 | 10 | 10 | 10 | 10 | 10 | 10 | 10 | 10 | 10 | 10 | 10 | 10 | 10 | 10 | 10 | 0 | 0 | 0 | 0 | 0
Battery 4hr | 0 | 0 | 0 | 0 | 17 | 17 | 17 | 17 | 17 | 17 | 17 | 17 | 17 | 17 | 17 | 17 | 17 | 17 | 17 | 17 | 17 | 17 | 17 | 17 | 0
3.1B | MW/units
Generator Year | 2021 | 2022 | 2023 | 2024 | 2025 | 2026 | 2027 | 2028 | 2029 | 2030 | 2031 | 2032 | 2033 | 2034 | 2035 | 2036 | 2037 | 2038 | 2039 | 2040 | 2041 | 2042 | 2043 | 2044 | 2045
Existing Coal Retirements | 0 | 0 | 1 Unit | 1 Unit | 1 Unit | 1 Unit | 1 Unit | 1 Unit | 4 Units | 7 Units | 7 Units | 7 Units | 7 Units | 7 Units | 7 Units | 7 Units | 7 Units | 7 Units | 7 Units | 7 Units | 7 Units | 7 Units | 7 Units | 7 Units | 7 Units
Existing Gas Retirements | 0 | 0 | 0 | 0 | 0 | 2 Units | 2 Units | 2 Units | 2 Units | 2 Units | 2 Units | 2 Units | 2 Units | 2 Units | 2 Units | 2 Units | 2 Units | 2 Units | 2 Units | 2 Units | 2 Units | 2 Units | 2 Units | 2 Units | 2 Units
Gas - New CCs | 0 | 0 | 0 | 0 | 0 | 0 | 0 | 0 | 0 | 0 | 0 | 0 | 0 | 0 | 0 | 0 | 0 | 0 | 0 | 0 | 0 | 0 | 0 | 0 | 0
Gas - New CTs & Recips | 0 | 0 | 50 | 100 | 150 | 350 | 400 | 500 | 500 | 650 | 650 | 700 | 700 | 750 | 850 | 850 | 850 | 850 | 850 | 900 | 900 | 900 | 950 | 950 | 950
Gas - Conversion | 0 | 0 | 0 | 0 | 0 | 0 | 0 | 0 | 0 | 154 | 154 | 154 | 154 | 154 | 154 | 154 | 154 | 154 | 154 | 154 | 154 | 154 | 154 | 154 | 154
Biomass | 0 | 0 | 0 | 0 | 0 | 0 | 0 | 0 | 0 | 0 | 0 | 0 | 0 | 0 | 0 | 0 | 0 | 0 | 0 | 0 | 0 | 0 | 0 | 0 | 0
Wind | -0.03 | -0.03 | -0.03 | -0.03 | 20.96 | 20.96 | 20.96 | 20.96 | 420.96 | 520.96 | 520.96 | 520.96 | 520.96 | 520.96 | 520.96 | 520.96 | 520.96 | 520.96 | 520.96 | 520.96 | 520.96 | 520.96 | 520.96 | 520.96 | 523.96
Solar | 0 | 0 | 0 | 0 | 0 | 0 | 0 | 0 | 0 | 0 | 0 | 0 | 0 | 0 | 0 | 0 | 0 | 0 | 0 | 0 | 0 | 0 | 0 | 0 | 59.7
CAES | 0 | 0 | 0 | 0 | 0 | 0 | 0 | 0 | 0 | 0 | 0 | 0 | 0 | 0 | 0 | 0 | 0 | 0 | 0 | 0 | 0 | 0 | 0 | 0 | 0
Demand Response | 4.63 | 18.11 | 39.68 | 64.13 | 78.44 | 81.26 | 80.49 | 80.02 | 79.11 | 78.43 | 77.76 | 77.15 | 76.54 | 75.26 | 74.02 | 72.95 | 72.75 | 72.54 | 72.45 | 72.41 | 72.42 | 72.48 | 72.57 | 72.73 | 72.89
Firm Imports | 0 | 165 | 165 | 165 | 165 | 165 | 165 | 165 | 565 | 615 | 615 | 615 | 615 | 615 | 615 | 615 | 615 | 615 | 615 | 615 | 615 | 615 | 615 | 615 | 615
Battery 1hr | 10 | 10 | 10 | 20 | 20 | 20 | 20 | 20 | 20 | 20 | 20 | 20 | 20 | 20 | 20 | 20 | 20 | 20 | 20 | 20 | 10 | 10 | 10 | 10 | 10
Battery 4hr | 0 | 0 | 0 | 0 | 14 | 14 | 14 | 14 | 14 | 14 | 14 | 14 | 14 | 14 | 14 | 14 | 14 | 14 | 14 | 14 | 14 | 14 | 14 | 14 | 2
3.1C | MW/units
Generator Year | 2021 | 2022 | 2023 | 2024 | 2025 | 2026 | 2027 | 2028 | 2029 | 2030 | 2031 | 2032 | 2033 | 2034 | 2035 | 2036 | 2037 | 2038 | 2039 | 2040 | 2041 | 2042 | 2043 | 2044 | 2045
Existing Coal Retirements | 0 | 0 | 1 Unit | 1 Unit | 1 Unit | 1 Unit | 1 Unit | 1 Unit | 4 Units | 7 Units | 7 Units | 7 Units | 7 Units | 7 Units | 7 Units | 7 Units | 7 Units | 7 Units | 7 Units | 7 Units | 7 Units | 7 Units | 7 Units | 7 Units | 7 Units
Existing Gas Retirements | 0 | 0 | 0 | 0 | 0 | 2 Units | 2 Units | 3 Units | 3 Units | 3 Units | 3 Units | 3 Units | 3 Units | 3 Units | 3 Units | 3 Units | 3 Units | 3 Units | 3 Units | 3 Units | 3 Units | 3 Units | 3 Units | 3 Units | 3 Units
Gas - New CCs | 0 | 0 | 0 | 0 | 0 | 0 | 0 | 0 | 0 | 0 | 0 | 0 | 0 | 0 | 0 | 0 | 0 | 0 | 0 | 0 | 0 | 0 | 0 | 0 | 0
Gas - New CTs & Recips | 0 | 0 | 50 | 100 | 100 | 250 | 250 | 450 | 450 | 650 | 700 | 700 | 750 | 750 | 800 | 809.3 | 809.3 | 859.3 | 859.3 | 909.3 | 909.3 | 909.3 | 918.6 | 918.6 | 918.6
Gas - Conversion | 0 | 0 | 0 | 0 | 0 | 0 | 0 | 0 | 0 | 154 | 154 | 154 | 154 | 154 | 154 | 154 | 154 | 154 | 154 | 154 | 154 | 154 | 154 | 154 | 154
Biomass | 0 | 0 | 0 | 0 | 0 | 0 | 0 | 0 | 0 | 0 | 0 | 0 | 0 | 0 | 0 | 0 | 0 | 0 | 0 | 0 | 0 | 0 | 0 | 0 | 0
Wind | -0.03 | -0.03 | -0.03 | -0.03 | 185.88 | 185.88 | 285.88 | 285.88 | 735.88 | 785.88 | 785.88 | 785.88 | 785.88 | 785.88 | 785.88 | 785.88 | 785.88 | 785.88 | 785.88 | 785.88 | 785.88 | 799.37 | 818.86 | 860.84 | 877.33
Solar | 0 | 0 | 0 | 0 | 0 | 0 | 0 | 0 | 0 | 0 | 0 | 0 | 0 | 0 | 0 | 0 | 0 | 0 | 0 | 0 | 0 | 0 | 0 | 209.7 | 459.7
CAES | 0 | 0 | 0 | 0 | 0 | 0 | 0 | 0 | 0 | 0 | 0 | 0 | 0 | 0 | 0 | 0 | 0 | 0 | 0 | 0 | 0 | 0 | 0 | 0 | 0
Demand Response | 4.63 | 18.11 | 39.68 | 64.13 | 78.44 | 81.26 | 80.49 | 80.02 | 79.11 | 78.43 | 77.76 | 77.15 | 76.54 | 75.26 | 74.02 | 72.95 | 72.75 | 72.54 | 72.45 | 72.41 | 72.42 | 72.48 | 72.57 | 72.73 | 72.89
Firm Imports | 0 | 165 | 165 | 165 | 165 | 165 | 165 | 165 | 515 | 615 | 615 | 615 | 615 | 615 | 615 | 615 | 615 | 615 | 615 | 615 | 615 | 615 | 615 | 615 | 615
Battery 1hr | 10 | 10 | 10 | 10 | 10 | 10 | 10 | 10 | 10 | 10 | 10 | 10 | 10 | 10 | 10 | 10 | 10 | 10 | 10 | 10 | 0 | 0 | 0 | 0 | 10
Battery 4hr | 0 | 0 | 0 | 0 | 124 | 124 | 124 | 124 | 124 | 124 | 124 | 124 | 124 | 124 | 124 | 124 | 124 | 124 | 124 | 124 | 124 | 133 | 146 | 174 | 61
3.2B | MW/units
Generator Year | 2021 | 2022 | 2023 | 2024 | 2025 | 2026 | 2027 | 2028 | 2029 | 2030 | 2031 | 2032 | 2033 | 2034 | 2035 | 2036 | 2037 | 2038 | 2039 | 2040 | 2041 | 2042 | 2043 | 2044 | 2045
Existing Coal Retirements | 0 | 0 | 0 | 0 | 0 | 0 | 0 | 1 Units | 4 Units | 7 Units | 7 Units | 7 Units | 7 Units | 7 Units | 7 Units | 7 Units | 7 Units | 7 Units | 7 Units | 7 Units | 7 Units | 7 Units | 7 Units | 7 Units | 7 Units
Existing Gas Retirements | 0 | 0 | 0 | 0 | 0 | 2 Units | 2 Units | 2 Units | 2 Units | 2 Units | 2 Units | 2 Units | 2 Units | 2 Units | 2 Units | 2 Units | 2 Units | 2 Units | 2 Units | 2 Units | 2 Units | 2 Units | 2 Units | 2 Units | 2 Units
Gas - New CCs | 0 | 0 | 0 | 0 | 0 | 0 | 0 | 0 | 0 | 0 | 0 | 0 | 0 | 145 | 145 | 290 | 290 | 290 | 290 | 290 | 290 | 290 | 290 | 290 | 290
Gas - New CTs & Recips | 0 | 0 | 0 | 100 | 200 | 250 | 250 | 250 | 550 | 850 | 900 | 950 | 1000 | 1000 | 1000 | 1000 | 1000 | 1000 | 1000 | 1000 | 1009.3 | 1009.3 | 1009.3 | 1009.3 | 1009.3
Gas - Conversion | 0 | 0 | 0 | 0 | 0 | 0 | 0 | 0 | 150 | 304 | 304 | 304 | 304 | 304 | 304 | 304 | 304 | 304 | 304 | 304 | 304 | 304 | 304 | 304 | 304
Biomass | 0 | 0 | 0 | 0 | 0 | 0 | 0 | 0 | 0 | 0 | 0 | 0 | 0 | 0 | 0 | 0 | 0 | 0 | 0 | 0 | 0 | 0 | 0 | 0 | 0
Wind | -0.03 | -0.03 | -0.03 | -0.03 | 20.96 | 20.96 | 270.96 | 320.96 | 470.96 | 520.96 | 520.96 | 520.96 | 520.96 | 520.96 | 520.96 | 520.96 | 520.96 | 520.96 | 520.96 | 520.96 | 534.45 | 588.43 | 637.9 | 685.88 | 727.86
Solar | 0 | 0 | 0 | 0 | 0 | 0 | 0 | 0 | 0 | 0 | 0 | 0 | 0 | 0 | 0 | 0 | 0 | 0 | 0 | 0 | 0 | 0 | 0 | 0 | 179.7
CAES | 0 | 0 | 0 | 0 | 0 | 0 | 0 | 0 | 0 | 0 | 0 | 0 | 0 | 0 | 0 | 0 | 0 | 0 | 0 | 0 | 0 | 0 | 0 | 0 | 0
Demand Response | 0 | 10.74 | 31.85 | 63.34 | 93.89 | 103.19 | 101.73 | 100.69 | 98.84 | 97.42 | 96.06 | 94.81 | 93.68 | 91.35 | 89.17 | 87.15 | 86.71 | 86.3 | 86.11 | 85.97 | 85.93 | 85.99 | 86.05 | 86.21 | 86.37
Firm Imports | 0 | 165 | 165 | 165 | 165 | 315 | 365 | 565 | 615 | 615 | 615 | 615 | 615 | 615 | 615 | 615 | 615 | 615 | 615 | 615 | 615 | 615 | 615 | 615 | 615
Battery 1hr | 10 | 10 | 10 | 10 | 10 | 10 | 10 | 10 | 10 | 10 | 10 | 10 | 10 | 10 | 10 | 10 | 10 | 10 | 10 | 10 | 10 | 10 | 10 | 10 | 10
Battery 4hr | 0 | 0 | 0 | 0 | 14 | 14 | 14 | 14 | 14 | 14 | 14 | 14 | 14 | 14 | 14 | 14 | 14 | 14 | 14 | 14 | 23 | 59 | 92 | 124 | 138
3.2C | MW/units
Generator Year | 2021 | 2022 | 2023 | 2024 | 2025 | 2026 | 2027 | 2028 | 2029 | 2030 | 2031 | 2032 | 2033 | 2034 | 2035 | 2036 | 2037 | 2038 | 2039 | 2040 | 2041 | 2042 | 2043 | 2044 | 2045
Existing Coal Retirements | 0 | 0 | 0 | 0 | 0 | 0 | 0 | 1 Unit | 4 Units | 7 Units | 7 Units | 7 Units | 7 Units | 7 Units | 7 Units | 7 Units | 7 Units | 7 Units | 7 Units | 7 Units | 7 Units | 7 Units | 7 Units | 7 Units | 7 Units
Existing Gas Retirements | 0 | 0 | 0 | 0 | 0 | 2 Units | 2 Units | 2 Units | 2 Units | 2 Units | 2 Units | 2 Units | 2 Units | 2 Units | 2 Units | 2 Units | 2 Units | 2 Units | 2 Units | 2 Units | 2 Units | 2 Units | 2 Units | 2 Units | 2 Units
Gas - New CCs | 0 | 0 | 0 | 0 | 0 | 0 | 0 | 0 | 0 | 0 | 0 | 0 | 0 | 0 | 0 | 145 | 145 | 145 | 145 | 145 | 145 | 145 | 145 | 145 | 145
Gas - New CTs & Recips | 0 | 0 | 0 | 109.3 | 109.3 | 309.3 | 559.3 | 659.3 | 659.3 | 809.3 | 859.3 | 909.3 | 959.3 | 959.3 | 1009.3 | 1009.3 | 1009.3 | 1009.3 | 1009.3 | 1009.3 | 1009.3 | 1009.3 | 1009.3 | 1009.3 | 1009.3
Gas - Conversion | 0 | 0 | 0 | 0 | 0 | 0 | 0 | 0 | 150 | 304 | 304 | 304 | 304 | 304 | 304 | 304 | 304 | 304 | 304 | 304 | 304 | 304 | 304 | 304 | 304
Biomass | 0 | 0 | 0 | 0 | 0 | 0 | 0 | 0 | 0 | 0 | 0 | 0 | 0 | 0 | 0 | 0 | 0 | 0 | 0 | 0 | 0 | 0 | 0 | 0 | 0
Wind | -0.03 | -0.03 | -0.03 | -0.03 | 170.88 | 170.88 | 220.88 | 220.88 | 520.88 | 820.88 | 820.88 | 870.88 | 870.88 | 870.88 | 870.88 | 870.88 | 870.88 | 870.88 | 915.86 | 978.83 | 1004.32 | 1020.81 | 1068.79 | 1116.76 | 1157.24
Solar | 0 | 0 | 0 | 0 | 0 | 0 | 0 | 0 | 0 | 0 | 0 | 0 | 0 | 0 | 0 | 0 | 0 | 0 | 0 | 0 | 0 | 0 | 9.7 | 209.7 | 399.7
CAES | 0 | 0 | 0 | 0 | 0 | 0 | 0 | 0 | 0 | 0 | 0 | 0 | 0 | 0 | 0 | 0 | 0 | 0 | 0 | 0 | 0 | 0 | 0 | 0 | 0
Demand Response | 0 | 10.74 | 31.85 | 63.34 | 93.89 | 103.19 | 101.73 | 100.69 | 98.84 | 97.42 | 96.06 | 94.81 | 93.68 | 91.35 | 89.17 | 87.15 | 86.71 | 86.3 | 86.11 | 85.97 | 85.93 | 85.99 | 86.05 | 86.21 | 86.37
Firm Imports | 0 | 165 | 165 | 165 | 165 | 165 | 165 | 165 | 565 | 565 | 565 | 565 | 615 | 615 | 615 | 615 | 615 | 615 | 615 | 615 | 615 | 615 | 615 | 615 | 615
Battery 1hr | 10 | 10 | 10 | 10 | 10 | 10 | 10 | 10 | 10 | 10 | 10 | 10 | 10 | 10 | 10 | 10 | 10 | 10 | 10 | 10 | 10 | 10 | 10 | 10 | 10
Battery 4hr | 0 | 0 | 0 | 0 | 114 | 114 | 114 | 114 | 114 | 114 | 114 | 114 | 114 | 114 | 114 | 114 | 114 | 114 | 144 | 186 | 203 | 214 | 246 | 278 | 191
Sensitivities
2.0A.DSM-1 (Mid DSM) | MW/units
Generator Year | 2021 | 2022 | 2023 | 2024 | 2025 | 2026 | 2027 | 2028 | 2029 | 2030 | 2031 | 2032 | 2033 | 2034 | 2035 | 2036 | 2037 | 2038 | 2039 | 2040 | 2041 | 2042 | 2043 | 2044 | 2045
Existing Coal Retirements | 0 | 0 | 1 Unit | 1 Unit | 1 Unit | 1 Unit | 1 Unit | 1 Unit | 1 Unit | 1 Unit | 1 Unit | 1 Unit | 1 Unit | 2 Units | 2 Units | 2 Units | 2 Units | 2 Units | 4 Units | 7 Units | 7 Units | 7 Units | 7 Units | 7 Units | 7 Units
Existing Gas Retirements | 0 | 0 | 0 | 0 | 0 | 2 units | 2 units | 2 units | 3 Units | 3 Units | 3 Units | 3 Units | 3 Units | 3 Units | 3 Units | 3 Units | 3 Units | 3 Units | 3 Units | 3 Units | 3 Units | 3 Units | 3 Units | 3 Units | 3 Units
Gas - New CCs | 0 | 0 | 0 | 0 | 0 | 0 | 0 | 0 | 0 | 0 | 0 | 0 | 0 | 0 | 0 | 0 | 0 | 0 | 0 | 435 | 435 | 435 | 435 | 435 | 435
Gas - New CTs & Recips | 0 | 0 | 200 | 200 | 200 | 250 | 250 | 250 | 350 | 350 | 350 | 350 | 350 | 450 | 500 | 500 | 500 | 550 | 850 | 900 | 900 | 900 | 950 | 950 | 950
Gas - Conversion | 0 | 0 | 0 | 0 | 0 | 0 | 0 | 0 | 0 | 0 | 0 | 0 | 0 | 0 | 0 | 0 | 0 | 0 | 0 | 0 | 0 | 0 | 0 | 0 | 0
Biomass | 0 | 0 | 0 | 0 | 0 | 0 | 0 | 0 | 0 | 0 | 0 | 0 | 0 | 0 | 0 | 0 | 0 | 0 | 0 | 0 | 0 | 0 | 0 | 0 | 0
Wind | -0.03 | -0.03 | 49.97 | 51.47 | 54.47 | 54.47 | 54.47 | 54.47 | 54.47 | 204.47 | 254.47 | 354.47 | 404.47 | 504.47 | 504.47 | 504.47 | 504.47 | 504.47 | 504.47 | 504.47 | 504.47 | 504.47 | 504.47 | 504.47 | 504.47
Solar | 0 | 0 | 0 | 0 | 0 | 0 | 0 | 0 | 0 | 0 | 0 | 0 | 0 | 0 | 0 | 0 | 0 | 0 | 0 | 0 | 0 | 0 | 0 | 0 | 0
CAES | 0 | 0 | 0 | 0 | 0 | 0 | 0 | 0 | 0 | 0 | 0 | 0 | 0 | 0 | 0 | 0 | 0 | 0 | 0 | 0 | 0 | 0 | 0 | 0 | 0
Demand Response | 0 | 10.74 | 31.85 | 63.34 | 93.89 | 103.19 | 101.73 | 100.69 | 98.84 | 97.42 | 96.06 | 94.81 | 93.68 | 91.35 | 89.17 | 87.15 | 86.71 | 86.3 | 86.11 | 85.97 | 85.93 | 85.99 | 86.05 | 86.21 | 86.37
Firm Imports | 0 | 0 | 0 | 0 | 0 | 0 | 0 | 0 | 0 | 0 | 0 | 0 | 0 | 0 | 0 | 0 | 0 | 0 | 0 | 0 | 0 | 0 | 0 | 0 | 0
Battery 1hr | 10 | 10 | 10 | 10 | 10 | 10 | 10 | 10 | 10 | 10 | 10 | 10 | 10 | 10 | 10 | 20 | 20 | 20 | 20 | 20 | 10 | 10 | 10 | 10 | 10
Battery 4hr | 0 | 0 | 0 | 1 | 3 | 3 | 3 | 3 | 3 | 3 | 3 | 3 | 3 | 3 | 3 | 3 | 3 | 3 | 3 | 3 | 3 | 3 | 3 | 2 | 0
2.1C.DSM-2 (Mid DSM) | MW/units
Generator Year | 2021 | 2022 | 2023 | 2024 | 2025 | 2026 | 2027 | 2028 | 2029 | 2030 | 2031 | 2032 | 2033 | 2034 | 2035 | 2036 | 2037 | 2038 | 2039 | 2040 | 2041 | 2042 | 2043 | 2044 | 2045
Existing Coal Retirements | 0 | 0 | 1 Unit | 1 Unit | 1 Unit | 1 Unit | 1 Unit | 1 Unit | 1 Unit | 2 Units | 2 Units | 2 Units | 2 Units | 2 Units | 2 Units | 3 Units | 3 Units | 3 Units | 4 Units | 7 Units | 7 Units | 7 Units | 7 Units | 7 Units | 7 Units
Existing Gas Retirements | 0 | 0 | 0 | 0 | 0 | 2 Units | 2 Units | 2 Units | 3 Units | 3 Units | 3 Units | 3 Units | 3 Units | 3 Units | 3 Units | 3 Units | 3 Units | 3 Units | 3 Units | 3 Units | 3 Units | 3 Units | 3 Units | 3 Units | 3 Units
Gas - New CCs | 0 | 0 | 0 | 0 | 0 | 0 | 0 | 0 | 0 | 0 | 0 | 0 | 0 | 0 | 0 | 0 | 0 | 0 | 145 | 145 | 145 | 145 | 145 | 145 | 145
Gas - New CTs & Recips | 0 | 0 | 50 | 100 | 100 | 259.3 | 309.3 | 309.3 | 559.3 | 559.3 | 559.3 | 559.3 | 559.3 | 559.3 | 568.6 | 568.6 | 568.6 | 568.6 | 568.6 | 918.6 | 968.6 | 968.6 | 1018.6 | 1018.6 | 1027.9
Gas - Conversion | 0 | 0 | 0 | 0 | 0 | 0 | 0 | 0 | 0 | 0 | 0 | 0 | 0 | 0 | 0 | 0 | 0 | 0 | 0 | 0 | 0 | 0 | 0 | 0 | 0
Biomass | 0 | 0 | 0 | 0 | 0 | 0 | 0 | 0 | 0 | 0 | 0 | 0 | 0 | 0 | 0 | 0 | 0 | 0 | 0 | 0 | 0 | 0 | 0 | 0 | 0
Wind | -0.03 | -0.03 | -0.03 | -0.03 | 10.46 | 60.46 | 110.46 | 110.46 | 110.46 | 560.46 | 560.46 | 560.46 | 560.46 | 560.46 | 610.46 | 610.46 | 610.46 | 610.46 | 610.46 | 610.46 | 610.46 | 610.46 | 610.46 | 610.46 | 610.46
Solar | 0 | 0 | 0 | 0 | 0 | 0 | 0 | 0 | 0 | 0 | 0 | 0 | 0 | 0 | 0 | 0 | 0 | 0 | 0 | 0 | 0 | 0 | 0 | 0 | 0
CAES | 0 | 0 | 0 | 0 | 0 | 0 | 0 | 0 | 0 | 0 | 0 | 0 | 0 | 0 | 0 | 0 | 0 | 0 | 0 | 0 | 0 | 0 | 0 | 0 | 0
Demand Response | 0 | 10.74 | 31.85 | 63.34 | 93.89 | 103.19 | 101.73 | 100.69 | 98.84 | 97.42 | 96.06 | 94.81 | 93.68 | 91.35 | 89.17 | 87.15 | 86.71 | 86.3 | 86.11 | 85.97 | 85.93 | 85.99 | 86.05 | 86.21 | 86.37
Firm Imports | 0 | 165 | 165 | 165 | 165 | 165 | 165 | 165 | 165 | 165 | 215 | 215 | 265 | 265 | 265 | 465 | 465 | 515 | 515 | 615 | 615 | 615 | 615 | 615 | 615
Battery 1hr | 10 | 10 | 10 | 20 | 20 | 20 | 20 | 20 | 20 | 20 | 20 | 20 | 20 | 20 | 20 | 20 | 20 | 20 | 20 | 20 | 10 | 10 | 10 | 0 | 0
Battery 4hr | 0 | 0 | 0 | 0 | 7 | 7 | 7 | 7 | 7 | 7 | 7 | 7 | 7 | 7 | 7 | 7 | 7 | 7 | 7 | 7 | 7 | 7 | 7 | 7 | 0
2.2C.DSM-3 (Mid DSM) | MW/units
Generator Year | 2021 | 2022 | 2023 | 2024 | 2025 | 2026 | 2027 | 2028 | 2029 | 2030 | 2031 | 2032 | 2033 | 2034 | 2035 | 2036 | 2037 | 2038 | 2039 | 2040 | 2041 | 2042 | 2043 | 2044 | 2045
Existing Coal Retirements | 0 | 0 | 0 | 0 | 0 | 1 Unit | 1 Unit | 1 Unit | 1 Unit | 1 Unit | 1 Unit | 1 Unit | 1 Unit | 1 Unit | 1 Unit | 3 Units | 3 Units | 4 Units | 4 Units | 7 Units | 7 Units | 7 Units | 7 Units | 7 Units | 7 Units
Existing Gas Retirements | 0 | 0 | 0 | 0 | 0 | 2 Units | 2 Units | 2 Units | 2 Units | 2 Units | 2 Units | 2 Units | 2 Units | 2 Units | 2 Units | 2 Units | 2 Units | 2 Units | 2 Units | 2 Units | 2 Units | 2 Units | 2 Units | 2 Units | 2 Units
Gas - New CCs | 0 | 0 | 0 | 0 | 0 | 0 | 0 | 0 | 0 | 0 | 0 | 0 | 0 | 0 | 0 | 0 | 0 | 0 | 145 | 435 | 435 | 435 | 435 | 435 | 435
Gas - New CTs & Recips | 0 | 0 | 0 | 100 | 200 | 200 | 200 | 250 | 350 | 350 | 400 | 450 | 500 | 550 | 600 | 650 | 700 | 750 | 800 | 900 | 950 | 950 | 950 | 1000 | 1000
Gas - Conversion | 0 | 0 | 0 | 0 | 0 | 0 | 0 | 0 | 0 | 0 | 0 | 0 | 0 | 0 | 0 | 0 | 304 | 304 | 304 | 304 | 304 | 304 | 304 | 304 | 304
Biomass | 0 | 0 | 0 | 0 | 0 | 0 | 0 | 0 | 0 | 0 | 0 | 0 | 0 | 0 | 0 | 0 | 0 | 0 | 0 | 0 | 0 | 0 | 0 | 0 | 0
Wind | -0.03 | -0.03 | -0.03 | -0.03 | 417.96 | 467.96 | 617.96 | 617.96 | 617.96 | 617.96 | 617.96 | 617.96 | 717.96 | 717.96 | 729.96 | 729.96 | 729.96 | 729.96 | 729.96 | 729.96 | 729.96 | 729.96 | 729.96 | 729.96 | 729.96
Solar | 0 | 0 | 0 | 0 | 0 | 0 | 0 | 0 | 0 | 0 | 0 | 0 | 0 | 0 | 0 | 0 | 0 | 0 | 0 | 0 | 0 | 0 | 0 | 0 | 0
CAES | 0 | 0 | 0 | 0 | 0 | 0 | 0 | 0 | 0 | 0 | 0 | 0 | 0 | 0 | 0 | 0 | 0 | 0 | 0 | 0 | 0 | 0 | 0 | 0 | 0
Demand Response | 0 | 10.74 | 31.85 | 63.34 | 93.89 | 103.19 | 101.73 | 100.69 | 98.84 | 97.42 | 96.06 | 94.81 | 93.68 | 91.35 | 89.17 | 87.15 | 86.71 | 86.3 | 86.11 | 85.97 | 85.93 | 85.99 | 86.05 | 86.21 | 86.37
Firm Imports | 0 | 165 | 165 | 165 | 165 | 515 | 615 | 615 | 615 | 615 | 615 | 615 | 615 | 615 | 615 | 615 | 615 | 615 | 615 | 615 | 615 | 615 | 615 | 615 | 615
Battery 1hr | 10 | 10 | 20 | 20 | 20 | 20 | 20 | 20 | 20 | 20 | 20 | 20 | 20 | 20 | 20 | 20 | 20 | 20 | 20 | 20 | 10 | 10 | 0 | 0 | 0
Battery 4hr | 0 | 0 | 0 | 0 | 12 | 12 | 12 | 12 | 12 | 12 | 12 | 12 | 12 | 12 | 20 | 20 | 20 | 20 | 20 | 20 | 20 | 20 | 20 | 20 | 8
2.0C.DSM-4 (Low DSM) | MW/units
Generator Year | 2021 | 2022 | 2023 | 2024 | 2025 | 2026 | 2027 | 2028 | 2029 | 2030 | 2031 | 2032 | 2033 | 2034 | 2035 | 2036 | 2037 | 2038 | 2039 | 2040 | 2041 | 2042 | 2043 | 2044 | 2045
Existing Coal Retirements | 0 | 0 | 1 Unit | 1 Unit | 1 Unit | 1 Unit | 1 Unit | 1 Unit | 1 Unit | 1 Unit | 1 Unit | 1 Unit | 1 Unit | 1 Unit | 1 Unit | 2 Units | 2 Units | 2 Units | 4 Units | 7 Units | 7 Units | 7 Units | 7 Units | 7 Units | 7 Units
Existing Gas Retirements | 0 | 0 | 0 | 0 | 0 | 2 Units | 2 Units | 2 Units | 2 Units | 2 Units | 2 Units | 2 Units | 2 Units | 2 Units | 2 Units | 2 Units | 2 Units | 2 Units | 2 Units | 2 Units | 2 Units | 2 Units | 2 Units | 2 Units | 2 Units
Gas - New CCs | 0 | 0 | 0 | 0 | 0 | 0 | 0 | 0 | 0 | 0 | 0 | 0 | 0 | 0 | 0 | 0 | 0 | 0 | 0 | 145 | 145 | 145 | 145 | 145 | 145
Gas - New CTs & Recips | 0 | 0 | 50 | 50 | 50 | 200 | 200 | 209.3 | 209.3 | 209.3 | 209.3 | 209.3 | 209.3 | 209.3 | 259.3 | 409.3 | 409.3 | 409.3 | 509.3 | 709.3 | 709.3 | 759.3 | 759.3 | 759.3 | 759.3
Gas - Conversion | 0 | 0 | 0 | 0 | 0 | 0 | 0 | 0 | 0 | 0 | 0 | 0 | 0 | 0 | 0 | 0 | 0 | 0 | 0 | 0 | 0 | 0 | 0 | 0 | 0
Biomass | 0 | 0 | 0 | 0 | 0 | 0 | 0 | 0 | 0 | 0 | 0 | 0 | 0 | 0 | 0 | 0 | 0 | 0 | 0 | 0 | 0 | 0 | 0 | 0 | 0
Wind | -0.03 | -0.03 | -0.03 | -0.03 | 58.97 | 58.97 | 108.97 | 108.97 | 108.97 | 108.97 | 308.97 | 408.97 | 408.97 | 508.97 | 508.97 | 508.97 | 508.97 | 508.97 | 508.97 | 508.97 | 508.97 | 508.97 | 508.97 | 508.97 | 508.97
Solar | 0 | 0 | 0 | 0 | 0 | 0 | 0 | 0 | 0 | 0 | 0 | 0 | 0 | 0 | 0 | 0 | 0 | 0 | 0 | 0 | 0 | 0 | 0 | 0 | 0
CAES | 0 | 0 | 0 | 0 | 0 | 0 | 0 | 0 | 0 | 0 | 0 | 0 | 0 | 0 | 0 | 0 | 0 | 0 | 0 | 0 | 0 | 0 | 0 | 0 | 0
Demand Response | 3.33 | 13.05 | 28.79 | 46.95 | 57.88 | 60.27 | 59.96 | 59.85 | 59.4 | 59.1 | 58.78 | 58.48 | 58.14 | 57.31 | 56.51 | 55.78 | 55.67 | 55.53 | 55.46 | 55.42 | 55.39 | 55.38 | 55.39 | 55.43 | 55.48
Firm Imports | 0 | 165 | 165 | 165 | 165 | 165 | 165 | 165 | 165 | 165 | 165 | 165 | 165 | 165 | 165 | 165 | 315 | 315 | 515 | 615 | 615 | 615 | 615 | 615 | 615
Battery 1hr | 10 | 10 | 10 | 10 | 10 | 10 | 10 | 10 | 10 | 10 | 10 | 10 | 10 | 10 | 10 | 10 | 10 | 10 | 10 | 10 | 0 | 0 | 0 | 0 | 0
Battery 4hr | 0 | 0 | 0 | 0 | 6 | 6 | 6 | 6 | 6 | 6 | 6 | 6 | 6 | 6 | 6 | 6 | 6 | 6 | 6 | 6 | 6 | 6 | 6 | 6 | 0
2.0C.DSM-5 (Mid DSM) | MW/units
Generator Year | 2021 | 2022 | 2023 | 2024 | 2025 | 2026 | 2027 | 2028 | 2029 | 2030 | 2031 | 2032 | 2033 | 2034 | 2035 | 2036 | 2037 | 2038 | 2039 | 2040 | 2041 | 2042 | 2043 | 2044 | 2045
Existing Coal Retirements | 0 | 0 | 1 Unit | 1 Unit | 1 Unit | 1 Unit | 1 Unit | 1 Unit | 1 Unit | 2 Units | 2 Units | 2 Units | 2 Units | 2 Units | 2 Units | 3 Units | 3 Units | 3 Units | 4 Units | 7 Units | 7 Units | 7 Units | 7 Units | 7 Units | 7 Units
Existing Gas Retirements | 0 | 0 | 0 | 0 | 0 | 2 Units | 2 Units | 2 Units | 2 Units | 2 Units | 2 Units | 2 Units | 2 Units | 2 Units | 2 Units | 2 Units | 2 Units | 2 Units | 2 Units | 2 Units | 2 Units | 2 Units | 2 Units | 2 Units | 3 Units
Gas - New CCs | 0 | 0 | 0 | 0 | 0 | 0 | 0 | 0 | 0 | 0 | 0 | 0 | 0 | 0 | 0 | 0 | 0 | 0 | 0 | 0 | 0 | 0 | 0 | 0 | 0
Gas - New CTs & Recips | 0 | 0 | 0 | 0 | 0 | 100 | 100 | 100 | 100 | 200 | 200 | 200 | 200 | 200 | 209.3 | 359.3 | 409.3 | 409.3 | 409.3 | 559.3 | 609.3 | 609.3 | 609.3 | 659.3 | 759.3
Gas - Conversion | 0 | 0 | 0 | 0 | 0 | 0 | 0 | 0 | 0 | 0 | 0 | 0 | 0 | 0 | 0 | 0 | 0 | 0 | 0 | 0 | 0 | 0 | 0 | 0 | 0
Biomass | 0 | 0 | 0 | 0 | 0 | 0 | 0 | 0 | 0 | 0 | 0 | 0 | 0 | 0 | 0 | 0 | 0 | 0 | 0 | 0 | 0 | 0 | 0 | 0 | 0
Wind | -0.03 | -0.03 | 1.47 | 1.47 | 2.97 | 52.97 | 52.97 | 52.97 | 52.97 | 352.97 | 352.97 | 352.97 | 352.97 | 402.97 | 452.97 | 502.97 | 502.97 | 502.97 | 502.97 | 504.47 | 504.47 | 504.47 | 504.47 | 504.47 | 504.47
Solar | 0 | 0 | 0 | 0 | 0 | 0 | 0 | 0 | 0 | 0 | 0 | 0 | 0 | 0 | 0 | 0 | 0 | 0 | 0 | 0 | 0 | 0 | 0 | 0 | 0
CAES | 0 | 0 | 0 | 0 | 0 | 0 | 0 | 0 | 0 | 0 | 0 | 0 | 0 | 0 | 0 | 0 | 0 | 0 | 0 | 0 | 0 | 0 | 0 | 0 | 0
Demand Response | 0 | 10.74 | 31.85 | 63.34 | 93.89 | 103.19 | 101.73 | 100.69 | 98.84 | 97.42 | 96.06 | 94.81 | 93.68 | 91.35 | 89.17 | 87.15 | 86.71 | 86.3 | 86.11 | 85.97 | 85.93 | 85.99 | 86.05 | 86.21 | 86.37
Firm Imports | 0 | 165 | 165 | 165 | 165 | 165 | 165 | 165 | 165 | 165 | 165 | 165 | 165 | 165 | 165 | 165 | 165 | 165 | 315 | 615 | 615 | 615 | 615 | 615 | 615
Battery 1hr | 10 | 10 | 10 | 10 | 10 | 10 | 10 | 10 | 10 | 10 | 10 | 10 | 10 | 10 | 10 | 10 | 10 | 10 | 10 | 10 | 0 | 0 | 0 | 0 | 0
Battery 4hr | 0 | 0 | 1 | 1 | 2 | 2 | 2 | 2 | 2 | 2 | 2 | 2 | 2 | 2 | 2 | 2 | 2 | 2 | 2 | 3 | 3 | 3 | 2 | 2 | 1
2.0C.DSM-6 (Max DSM) | MW/units
Generator Year | 2021 | 2022 | 2023 | 2024 | 2025 | 2026 | 2027 | 2028 | 2029 | 2030 | 2031 | 2032 | 2033 | 2034 | 2035 | 2036 | 2037 | 2038 | 2039 | 2040 | 2041 | 2042 | 2043 | 2044 | 2045
Existing Coal Retirements | 0 | 0 | 1 Unit | 2 Units | 2 Units | 2 Units | 2 Units | 2 Units | 2 Units | 2 Units | 2 Units | 3 Units | 3 Units | 3 Units | 3 Units | 3 Units | 3 Units | 3 Units | 4 Units | 7 Units | 7 Units | 7 Units | 7 Units | 7 Units | 7 Units
Existing Gas Retirements | 0 | 0 | 0 | 0 | 0 | 2 Units | 2 Units | 2 Units | 2 Units | 2 Units | 2 Units | 2 Units | 2 Units | 2 Units | 2 Units | 2 Units | 2 Units | 2 Units | 2 Units | 2 Units | 2 Units | 2 Units | 2 Units | 2 Units | 3 Units
Gas - New CCs | 0 | 0 | 0 | 0 | 0 | 0 | 0 | 0 | 0 | 0 | 0 | 0 | 0 | 0 | 0 | 0 | 0 | 0 | 0 | 0 | 0 | 0 | 0 | 0 | 0
Gas - New CTs & Recips | 0 | 0 | 0 | 100 | 100 | 159.3 | 159.3 | 159.3 | 159.3 | 159.3 | 159.3 | 309.3 | 309.3 | 309.3 | 309.3 | 359.3 | 359.3 | 359.3 | 509.3 | 509.3 | 509.3 | 559.3 | 559.3 | 609.3 | 709.3
Gas - Conversion | 0 | 0 | 0 | 0 | 0 | 0 | 0 | 0 | 0 | 0 | 0 | 0 | 0 | 0 | 0 | 0 | 0 | 0 | 0 | 0 | 0 | 0 | 0 | 0 | 0
Biomass | 0 | 0 | 0 | 0 | 0 | 0 | 0 | 0 | 0 | 0 | 0 | 0 | 0 | 0 | 0 | 0 | 0 | 0 | 0 | 0 | 0 | 0 | 0 | 0 | 0
Wind | -0.03 | -0.03 | -0.03 | -0.03 | -0.03 | -0.03 | -0.03 | -0.03 | -0.03 | -0.03 | -0.03 | 99.97 | 99.97 | 249.97 | 399.97 | 449.97 | 449.97 | 449.97 | 499.97 | 499.97 | 499.97 | 499.97 | 499.97 | 499.97 | 499.97
Solar | 0 | 0 | 0 | 0 | 0 | 0 | 0 | 0 | 0 | 0 | 0 | 0 | 0 | 0 | 0 | 0 | 0 | 0 | 0 | 0 | 0 | 0 | 0 | 0 | 0
CAES | 0 | 0 | 0 | 0 | 0 | 0 | 0 | 0 | 0 | 0 | 0 | 0 | 0 | 0 | 0 | 0 | 0 | 0 | 0 | 0 | 0 | 0 | 0 | 0 | 0
Demand Response | 0 | 10.74 | 31.85 | 63.34 | 93.89 | 103.19 | 101.73 | 100.69 | 98.84 | 97.42 | 96.06 | 94.81 | 93.68 | 91.35 | 89.17 | 87.15 | 86.71 | 86.3 | 86.11 | 85.97 | 85.93 | 85.99 | 86.05 | 86.21 | 86.37
Firm Imports | 0 | 165 | 165 | 165 | 165 | 165 | 165 | 165 | 165 | 165 | 165 | 165 | 165 | 165 | 165 | 165 | 165 | 165 | 165 | 615 | 615 | 615 | 615 | 615 | 615
Battery 1hr | 10 | 10 | 10 | 10 | 20 | 20 | 20 | 20 | 20 | 20 | 20 | 20 | 20 | 20 | 20 | 20 | 20 | 20 | 20 | 20 | 10 | 10 | 10 | 10 | 10
Battery 4hr | 0 | 0 | 0 | 0 | 0 | 0 | 0 | 0 | 0 | 0 | 0 | 0 | 0 | 0 | 0 | 0 | 0 | 0 | 0 | 0 | 0 | 0 | 0 | 0 | 0
3.1C.DSM-7 (Mid DSM) | MW/units
Generator Year | 2021 | 2022 | 2023 | 2024 | 2025 | 2026 | 2027 | 2028 | 2029 | 2030 | 2031 | 2032 | 2033 | 2034 | 2035 | 2036 | 2037 | 2038 | 2039 | 2040 | 2041 | 2042 | 2043 | 2044 | 2045
Existing Coal Retirements | 0 | 0 | 1 Unit | 1 Unit | 1 Unit | 1 Unit | 1 Unit | 1 Unit | 4 Units | 7 Units | 7 Units | 7 Units | 7 Units | 7 Units | 7 Units | 7 Units | 7 Units | 7 Units | 7 Units | 7 Units | 7 Units | 7 Units | 7 Units | 7 Units | 7 Units
Existing Gas Retirements | 0 | 0 | 0 | 0 | 0 | 2 Units | 2 Units | 2 Units | 2 Units | 2 Units | 3 Units | 3 Units | 3 Units | 3 Units | 3 Units | 3 Units | 3 Units | 3 Units | 3 Units | 3 Units | 3 Units | 3 Units | 3 Units | 3 Units | 3 Units
Gas - New CCs | 0 | 0 | 0 | 0 | 0 | 0 | 0 | 0 | 0 | 0 | 0 | 0 | 0 | 0 | 0 | 0 | 0 | 0 | 0 | 0 | 0 | 0 | 0 | 0 | 0
Gas - New CTs & Recips | 0 | 0 | 50 | 50 | 50 | 200 | 250 | 300 | 650 | 650 | 700 | 700 | 750 | 750 | 750 | 750 | 800 | 850 | 850 | 850 | 900 | 900 | 950 | 950 | 950
Gas - Conversion | 0 | 0 | 0 | 0 | 0 | 0 | 0 | 0 | 0 | 154 | 154 | 154 | 154 | 154 | 154 | 154 | 154 | 154 | 154 | 154 | 154 | 154 | 154 | 154 | 154
Biomass | 0 | 0 | 0 | 0 | 0 | 0 | 0 | 0 | 0 | 0 | 0 | 0 | 0 | 0 | 0 | 0 | 0 | 0 | 0 | 0 | 0 | 0 | 0 | 0 | 0
Wind | -0.03 | -0.03 | -0.03 | 31.45 | 139.4 | 139.4 | 139.4 | 139.4 | 739.4 | 739.4 | 739.4 | 739.4 | 739.4 | 739.4 | 739.4 | 739.4 | 739.4 | 739.4 | 739.4 | 739.4 | 739.4 | 739.4 | 739.4 | 739.4 | 748.4
Solar | 0 | 0 | 0 | 0 | 0 | 0 | 0 | 0 | 0 | 0 | 0 | 0 | 0 | 0 | 0 | 0 | 0 | 0 | 0 | 0 | 0 | 0 | 0 | 269.7 | 549.7
CAES | 0 | 0 | 0 | 0 | 0 | 0 | 0 | 0 | 0 | 0 | 0 | 0 | 0 | 0 | 0 | 0 | 0 | 0 | 0 | 0 | 0 | 0 | 0 | 0 | 0
Demand Response | 0 | 10.74 | 31.85 | 63.34 | 93.89 | 103.19 | 101.73 | 100.69 | 98.84 | 97.42 | 96.06 | 94.81 | 93.68 | 91.35 | 89.17 | 87.15 | 86.71 | 86.3 | 86.11 | 85.97 | 85.93 | 85.99 | 86.05 | 86.21 | 86.37
Firm Imports | 0 | 165 | 165 | 165 | 165 | 165 | 165 | 165 | 165 | 465 | 565 | 565 | 565 | 565 | 615 | 615 | 615 | 615 | 615 | 615 | 615 | 615 | 615 | 615 | 615
Battery 1hr | 10 | 10 | 10 | 10 | 10 | 10 | 10 | 10 | 10 | 10 | 10 | 10 | 10 | 10 | 10 | 10 | 10 | 10 | 10 | 10 | 0 | 10 | 10 | 10 | 10
Battery 4hr | 0 | 0 | 0 | 21 | 93 | 93 | 93 | 93 | 93 | 93 | 93 | 93 | 93 | 93 | 93 | 93 | 93 | 93 | 93 | 93 | 93 | 93 | 93 | 72 | 6
2.1C.WIND-1 (Low Wind Cost) | MW/units
Generator Year | 2021 | 2022 | 2023 | 2024 | 2025 | 2026 | 2027 | 2028 | 2029 | 2030 | 2031 | 2032 | 2033 | 2034 | 2035 | 2036 | 2037 | 2038 | 2039 | 2040 | 2041 | 2042 | 2043 | 2044 | 2045
Existing Coal Retirements | 0 | 0 | 1 Unit | 1 Unit | 1 Unit | 1 Unit | 1 Unit | 1 Unit | 1 Unit | 2 Units | 2 Units | 2 Units | 2 Units | 2 Units | 2 Units | 2 Units | 2 Units | 2 Units | 4 Units | 7 Units | 7 Units | 7 Units | 7 Units | 7 Units | 7 Units
Existing Gas Retirements | 0 | 0 | 0 | 0 | 0 | 2 Units | 2 Units | 2 Units | 2 Units | 2 Units | 2 Units | 2 Units | 2 Units | 2 Units | 2 Units | 2 Units | 2 Units | 2 Units | 2 Units | 2 Units | 2 Units | 2 Units | 2 Units | 2 Units | 2 Units
Gas - New CCs | 0 | 0 | 0 | 0 | 0 | 0 | 0 | 0 | 0 | 0 | 0 | 0 | 0 | 0 | 0 | 0 | 0 | 0 | 145 | 145 | 145 | 145 | 145 | 145 | 145
Gas - New CTs & Recips | 0 | 0 | 50 | 100 | 100 | 100 | 100 | 100 | 100 | 150 | 150 | 150 | 150 | 200 | 200 | 200 | 200 | 250 | 400 | 850 | 900 | 900 | 950 | 950 | 950
Gas - Conversion | 0 | 0 | 0 | 0 | 0 | 0 | 0 | 0 | 0 | 0 | 0 | 0 | 0 | 0 | 0 | 0 | 0 | 0 | 0 | 0 | 0 | 0 | 0 | 0 | 0
Biomass | 0 | 0 | 0 | 0 | 0 | 0 | 0 | 0 | 0 | 0 | 0 | 0 | 0 | 0 | 0 | 0 | 0 | 0 | 0 | 0 | 0 | 0 | 0 | 0 | 0
Wind | -0.03 | -0.03 | 99.97 | 101.47 | 631.45 | 631.45 | 631.45 | 631.45 | 631.45 | 631.45 | 631.45 | 631.45 | 631.45 | 631.45 | 631.45 | 631.45 | 631.45 | 631.45 | 631.45 | 631.45 | 631.45 | 631.45 | 631.45 | 631.45 | 634.45
Solar | 0 | 0 | 0 | 0 | 0 | 0 | 0 | 0 | 0 | 0 | 0 | 0 | 0 | 0 | 0 | 0 | 0 | 0 | 0 | 0 | 0 | 0 | 0 | 0 | 0
CAES | 0 | 0 | 0 | 0 | 0 | 0 | 0 | 0 | 0 | 0 | 0 | 0 | 0 | 0 | 0 | 0 | 0 | 0 | 0 | 0 | 0 | 0 | 0 | 0 | 0
Demand Response | 4.63 | 18.11 | 39.68 | 64.13 | 78.44 | 81.26 | 80.49 | 80.02 | 79.11 | 78.43 | 77.76 | 77.15 | 76.54 | 75.26 | 74.02 | 72.95 | 72.75 | 72.54 | 72.45 | 72.41 | 72.42 | 72.48 | 72.57 | 72.73 | 72.89
Firm Imports | 0 | 165 | 165 | 165 | 165 | 365 | 365 | 415 | 465 | 515 | 565 | 565 | 615 | 615 | 615 | 615 | 615 | 615 | 615 | 615 | 615 | 615 | 615 | 615 | 615
Battery 1hr | 10 | 10 | 10 | 10 | 10 | 10 | 10 | 10 | 10 | 10 | 10 | 10 | 10 | 10 | 10 | 10 | 10 | 10 | 10 | 10 | 10 | 10 | 10 | 10 | 10
Battery 4hr | 0 | 0 | 0 | 1 | 21 | 21 | 21 | 21 | 21 | 21 | 21 | 21 | 21 | 21 | 21 | 21 | 21 | 21 | 21 | 21 | 21 | 21 | 21 | 20 | 2
2.1C.WIND-2 (Low Wind & Battery Cost) | MW/units
Generator Year | 2021 | 2022 | 2023 | 2024 | 2025 | 2026 | 2027 | 2028 | 2029 | 2030 | 2031 | 2032 | 2033 | 2034 | 2035 | 2036 | 2037 | 2038 | 2039 | 2040 | 2041 | 2042 | 2043 | 2044 | 2045
Existing Coal Retirements | 0 | 0 | 1 Unit | 1 Unit | 1 Unit | 2 Units | 2 Units | 2 Units | 2 Units | 2 Units | 2 Units | 2 Units | 2 Units | 2 Units | 2 Units | 2 Units | 2 Units | 2 Units | 4 Units | 7 Units | 7 Units | 7 Units | 7 Units | 7 Units | 7 Units
Existing Gas Retirements | 0 | 0 | 0 | 0 | 0 | 2 Units | 2 Units | 2 Units | 2 Units | 2 Units | 2 Units | 2 Units | 2 Units | 2 Units | 2 Units | 2 Units | 2 Units | 2 Units | 2 Units | 2 Units | 3 Units | 3 Units | 3 Units | 3 Units | 3 Units
Gas - New CCs | 0 | 0 | 0 | 0 | 0 | 0 | 0 | 0 | 0 | 0 | 0 | 0 | 0 | 0 | 0 | 0 | 0 | 0 | 0 | 145 | 145 | 145 | 145 | 145 | 145
Gas - New CTs & Recips | 0 | 0 | 50 | 50 | 50 | 400 | 450 | 450 | 500 | 500 | 500 | 550 | 550 | 568.6 | 618.6 | 618.6 | 618.6 | 618.6 | 627.9 | 827.9 | 977.9 | 1027.9 | 1027.9 | 1027.9 | 1027.9
Gas - Conversion | 0 | 0 | 0 | 0 | 0 | 0 | 0 | 0 | 0 | 0 | 0 | 0 | 0 | 0 | 0 | 0 | 0 | 0 | 0 | 0 | 0 | 0 | 0 | 0 | 0
Biomass | 0 | 0 | 0 | 0 | 0 | 0 | 0 | 0 | 0 | 0 | 0 | 0 | 0 | 0 | 0 | 0 | 0 | 0 | 0 | 0 | 0 | 0 | 0 | 0 | 0
Wind | -0.03 | -0.03 | 299.97 | 599.97 | 676.43 | 676.43 | 676.43 | 676.43 | 676.43 | 676.43 | 676.43 | 676.43 | 676.43 | 676.43 | 676.43 | 676.43 | 676.43 | 676.43 | 676.43 | 676.43 | 676.43 | 676.43 | 676.43 | 676.43 | 680.93
Solar | 0 | 0 | 0 | 0 | 0 | 0 | 0 | 0 | 0 | 0 | 0 | 0 | 0 | 0 | 0 | 0 | 0 | 0 | 0 | 0 | 0 | 0 | 0 | 0 | 0
CAES | 0 | 0 | 0 | 0 | 0 | 0 | 0 | 0 | 0 | 0 | 0 | 0 | 0 | 0 | 0 | 0 | 0 | 0 | 0 | 0 | 0 | 0 | 0 | 0 | 0
Demand Response | 4.63 | 18.11 | 39.68 | 64.13 | 78.44 | 81.26 | 80.49 | 80.02 | 79.11 | 78.43 | 77.76 | 77.15 | 76.54 | 75.26 | 74.02 | 72.95 | 72.75 | 72.54 | 72.45 | 72.41 | 72.42 | 72.48 | 72.57 | 72.73 | 72.89
Firm Imports | 0 | 165 | 165 | 165 | 165 | 165 | 165 | 165 | 165 | 165 | 165 | 165 | 165 | 165 | 165 | 215 | 315 | 315 | 515 | 615 | 615 | 615 | 615 | 615 | 615
Battery 1hr | 10 | 10 | 10 | 10 | 10 | 10 | 10 | 10 | 10 | 10 | 10 | 10 | 10 | 10 | 10 | 10 | 10 | 10 | 10 | 10 | 0 | 0 | 0 | 0 | 0
Battery 4hr | 0 | 0 | 0 | 0 | 51 | 51 | 51 | 51 | 51 | 51 | 51 | 51 | 51 | 51 | 51 | 51 | 51 | 51 | 51 | 51 | 51 | 51 | 51 | 51 | 3
2.1C.WIND-3 (Low Inertia Constraint) | MW/units
Generator Year | 2021 | 2022 | 2023 | 2024 | 2025 | 2026 | 2027 | 2028 | 2029 | 2030 | 2031 | 2032 | 2033 | 2034 | 2035 | 2036 | 2037 | 2038 | 2039 | 2040 | 2041 | 2042 | 2043 | 2044 | 2045
Existing Coal Retirements | 0 | 0 | 1 Unit | 1 Unit | 1 Unit | 1 Unit | 1 Unit | 1 Unit | 1 Unit | 1 Unit | 1 Unit | 1 Unit | 1 Unit | 2 Units | 2 Units | 2 Units | 2 Units | 2 Units | 4 Units | 7 Units | 7 Units | 7 Units | 7 Units | 7 Units | 7 Units
Existing Gas Retirements | 0 | 0 | 0 | 0 | 0 | 2 units | 2 units | 2 units | 2 units | 2 units | 2 units | 2 units | 2 units | 2 units | 2 units | 2 units | 3 Units | 3 Units | 3 Units | 3 Units | 3 Units | 3 Units | 3 Units | 3 Units | 3 Units
Gas - New CCs | 0 | 0 | 0 | 0 | 0 | 0 | 0 | 0 | 0 | 0 | 0 | 0 | 0 | 0 | 0 | 0 | 0 | 0 | 0 | 145 | 145 | 145 | 145 | 145 | 145
Gas - New CTs & Recips | 0 | 0 | 50 | 100 | 150 | 300 | 350 | 400 | 450 | 450 | 450 | 450 | 450 | 450 | 450 | 450 | 450 | 500 | 650 | 1000 | 1000 | 1018.6 | 1067.6 | 1067.6 | 1067.6
Gas - Conversion | 0 | 0 | 0 | 0 | 0 | 0 | 0 | 0 | 0 | 0 | 0 | 0 | 0 | 0 | 0 | 0 | 0 | 0 | 0 | 0 | 0 | 0 | 0 | 0 | 0
Biomass | 0 | 0 | 0 | 0 | 0 | 0 | 0 | 0 | 0 | 0 | 0 | 0 | 0 | 0 | 0 | 0 | 0 | 0 | 0 | 0 | 0 | 0 | 0 | 0 | 0
Wind | -0.03 | -0.03 | -0.03 | 49.97 | 52.97 | 102.97 | 102.97 | 102.97 | 102.97 | 102.97 | 302.97 | 402.97 | 452.97 | 602.97 | 602.97 | 602.97 | 602.97 | 602.97 | 602.97 | 602.97 | 602.97 | 602.97 | 602.97 | 602.97 | 602.97
Solar | 0 | 0 | 0 | 0 | 0 | 0 | 0 | 0 | 0 | 0 | 0 | 0 | 0 | 0 | 0 | 0 | 0 | 0 | 0 | 0 | 0 | 0 | 0 | 0 | 0
CAES | 0 | 0 | 0 | 0 | 0 | 0 | 0 | 0 | 0 | 0 | 0 | 0 | 0 | 0 | 0 | 0 | 0 | 0 | 0 | 0 | 0 | 0 | 0 | 0 | 0
Demand Response | 4.63 | 18.11 | 39.68 | 64.13 | 78.44 | 81.26 | 80.49 | 80.02 | 79.11 | 78.43 | 77.76 | 77.15 | 76.54 | 75.26 | 74.02 | 72.95 | 72.75 | 72.54 | 72.45 | 72.41 | 72.42 | 72.48 | 72.57 | 72.73 | 72.89
Firm Imports | 0 | 165 | 165 | 165 | 165 | 165 | 165 | 165 | 165 | 165 | 165 | 165 | 165 | 315 | 365 | 365 | 515 | 515 | 615 | 615 | 615 | 615 | 615 | 615 | 615
Battery 1hr | 10 | 10 | 10 | 10 | 10 | 10 | 10 | 10 | 10 | 10 | 10 | 10 | 10 | 10 | 10 | 10 | 10 | 10 | 10 | 10 | 0 | 0 | 0 | 0 | 0
Battery 4hr | 0 | 0 | 0 | 0 | 2 | 2 | 2 | 2 | 2 | 2 | 2 | 2 | 2 | 2 | 2 | 2 | 2 | 2 | 2 | 2 | 2 | 2 | 2 | 2 | 0
2.1C.WIND-4 (No Inertia / No Integration) | MW/units
Generator Year | 2021 | 2022 | 2023 | 2024 | 2025 | 2026 | 2027 | 2028 | 2029 | 2030 | 2031 | 2032 | 2033 | 2034 | 2035 | 2036 | 2037 | 2038 | 2039 | 2040 | 2041 | 2042 | 2043 | 2044 | 2045
Existing Coal Retirements | 0 | 0 | 1 Unit | 1 Unit | 1 Unit | 2 Units | 2 Units | 2 Units | 2 Units | 2 Units | 2 Units | 2 Units | 2 Units | 2 Units | 2 Units | 2 Units | 3 Units | 3 Units | 4 Units | 7 Units | 7 Units | 7 Units | 7 Units | 7 Units | 7 Units
Existing Gas Retirements | 0 | 0 | 0 | 0 | 0 | 2 Units | 2 Units | 2 Units | 2 Units | 2 Units | 2 Units | 2 Units | 2 Units | 2 Units | 2 Units | 2 Units | 2 Units | 2 Units | 2 Units | 2 Units | 2 Units | 2 Units | 2 Units | 2 Units | 2 Units
Gas - New CCs | 0 | 0 | 0 | 0 | 0 | 0 | 0 | 0 | 0 | 0 | 0 | 0 | 0 | 0 | 0 | 0 | 0 | 0 | 0 | 0 | 0 | 0 | 0 | 0 | 0
Gas - New CTs & Recips | 0 | 0 | 50 | 100 | 200 | 500 | 550 | 550 | 550 | 550 | 600 | 650 | 650 | 650 | 700 | 700 | 700 | 800 | 850 | 850 | 850 | 900 | 900 | 900 | 900
Gas - Conversion | 0 | 0 | 0 | 0 | 0 | 0 | 0 | 0 | 0 | 0 | 0 | 0 | 0 | 0 | 0 | 0 | 154 | 154 | 154 | 154 | 154 | 154 | 154 | 154 | 154
Biomass | 0 | 0 | 0 | 0 | 0 | 0 | 0 | 0 | 0 | 0 | 0 | 0 | 0 | 0 | 0 | 0 | 0 | 0 | 0 | 0 | 0 | 0 | 0 | 0 | 0
Wind | -0.03 | -0.03 | 49.97 | 149.97 | 299.97 | 299.97 | 549.97 | 549.97 | 549.97 | 549.97 | 649.97 | 649.97 | 699.97 | 699.97 | 849.97 | 849.97 | 899.97 | 899.97 | 999.97 | 1049.97 | 1099.97 | 1099.97 | 1249.97 | 1249.97 | 1249.97
Solar | 0 | 0 | 0 | 0 | 0 | 0 | 0 | 0 | 0 | 0 | 0 | 0 | 0 | 0 | 0 | 0 | 0 | 0 | 0 | 0 | 0 | 0 | 0 | 0 | 0
CAES | 0 | 0 | 0 | 0 | 0 | 0 | 0 | 0 | 0 | 0 | 0 | 0 | 0 | 0 | 0 | 0 | 0 | 0 | 0 | 0 | 0 | 0 | 0 | 0 | 0
Demand Response | 4.63 | 18.11 | 39.68 | 64.13 | 78.44 | 81.26 | 80.49 | 80.02 | 79.11 | 78.43 | 77.76 | 77.15 | 76.54 | 75.26 | 74.02 | 72.95 | 72.75 | 72.54 | 72.45 | 72.41 | 72.42 | 72.48 | 72.57 | 72.73 | 72.89
Firm Imports | 0 | 165 | 165 | 165 | 165 | 165 | 165 | 165 | 165 | 165 | 165 | 165 | 165 | 165 | 165 | 165 | 165 | 165 | 165 | 615 | 615 | 615 | 615 | 615 | 615
Battery 1hr | 10 | 10 | 10 | 10 | 10 | 10 | 10 | 10 | 10 | 10 | 10 | 10 | 10 | 10 | 10 | 10 | 10 | 10 | 10 | 10 | 10 | 10 | 10 | 10 | 10
Battery 4hr | 0 | 0 | 0 | 0 | 0 | 0 | 0 | 0 | 0 | 0 | 0 | 0 | 0 | 0 | 0 | 0 | 0 | 0 | 0 | 0 | 0 | 0 | 0 | 0 | 0
2.1C.Mersey | MW/units
Generator Year | 2021 | 2022 | 2023 | 2024 | 2025 | 2026 | 2027 | 2028 | 2029 | 2030 | 2031 | 2032 | 2033 | 2034 | 2035 | 2036 | 2037 | 2038 | 2039 | 2040 | 2041 | 2042 | 2043 | 2044 | 2045
Existing Coal Retirements | 0 | 0 | 0 | 0 | 0 | 0 | 0 | 0 | 3 Units | 3 Units | 3 Units | 3 Units | 3 Units | 3 Units | 3 Units | 3 Units | 3 Units | 3 Units | 4 Units | 7 Units | 7 Units | 7 Units | 7 Units | 7 Units | 7 Units
Existing Gas Retirements | 0 | 0 | 0 | 0 | 0 | 2 Units | 2 Units | 2 Units | 2 Units | 2 Units | 2 Units | 2 Units | 2 Units | 2 Units | 2 Units | 2 Units | 2 Units | 2 Units | 2 Units | 2 Units | 2 Units | 2 Units | 2 Units | 2 Units | 2 Units
Gas - New CCs | 0 | 0 | 0 | 0 | 0 | 0 | 0 | 0 | 0 | 0 | 0 | 0 | 0 | 0 | 0 | 0 | 0 | 0 | 145 | 145 | 145 | 145 | 145 | 145 | 145
Gas - New CTs & Recips | 0 | 0 | 0 | 0 | 50 | 250 | 300 | 300 | 300 | 300 | 300 | 300 | 350 | 350 | 400 | 450 | 450 | 500 | 500 | 950 | 950 | 950 | 1000 | 1000 | 1000
Gas - Conversion | 0 | 0 | 0 | 0 | 0 | 0 | 0 | 0 | 0 | 0 | 0 | 0 | 0 | 0 | 0 | 0 | 0 | 0 | 0 | 0 | 0 | 0 | 0 | 0 | 0
Biomass | 0 | 0 | 0 | 0 | 0 | 0 | 0 | 0 | 0 | 0 | 0 | 0 | 0 | 0 | 0 | 0 | 0 | 0 | 0 | 0 | 0 | 0 | 0 | 0 | 0
Wind | -0.03 | -0.03 | 10.46 | 10.46 | 10.46 | 10.46 | 60.46 | 60.46 | 60.46 | 610.46 | 610.46 | 610.46 | 610.46 | 610.46 | 611.96 | 611.96 | 611.96 | 611.96 | 611.96 | 611.96 | 611.96 | 611.96 | 611.96 | 611.96 | 613.46
Solar | 0 | 0 | 0 | 0 | 0 | 0 | 0 | 0 | 0 | 0 | 0 | 0 | 0 | 0 | 0 | 0 | 0 | 0 | 0 | 0 | 0 | 0 | 0 | 0 | 0
CAES | 0 | 0 | 0 | 0 | 0 | 0 | 0 | 0 | 0 | 0 | 0 | 0 | 0 | 0 | 0 | 0 | 0 | 0 | 0 | 0 | 0 | 0 | 0 | 0 | 0
Demand Response | 4.63 | 18.11 | 39.68 | 64.13 | 78.44 | 81.26 | 80.49 | 80.02 | 79.11 | 78.43 | 77.76 | 77.15 | 76.54 | 75.26 | 74.02 | 72.95 | 72.75 | 72.54 | 72.45 | 72.41 | 72.42 | 72.48 | 72.57 | 72.73 | 72.89
Firm Imports | 0 | 165 | 165 | 165 | 165 | 165 | 165 | 165 | 165 | 565 | 615 | 615 | 615 | 615 | 615 | 615 | 615 | 615 | 615 | 615 | 615 | 615 | 615 | 615 | 615
Battery 1hr | 10 | 10 | 10 | 10 | 10 | 10 | 10 | 10 | 10 | 10 | 10 | 10 | 10 | 10 | 10 | 10 | 10 | 10 | 10 | 10 | 0 | 0 | 0 | 0 | 0
Battery 4hr | 0 | 0 | 7 | 7 | 7 | 7 | 7 | 7 | 7 | 7 | 7 | 7 | 7 | 7 | 8 | 8 | 8 | 8 | 8 | 8 | 8 | 8 | 1 | 1 | 2
2.1C.Import-1 (Limited Non-Firm) | MW/units
Generator Year | 2021 | 2022 | 2023 | 2024 | 2025 | 2026 | 2027 | 2028 | 2029 | 2030 | 2031 | 2032 | 2033 | 2034 | 2035 | 2036 | 2037 | 2038 | 2039 | 2040 | 2041 | 2042 | 2043 | 2044 | 2045
Existing Coal Retirements | 0 | 0 | 1 Unit | 1 Unit | 1 Unit | 1 Unit | 1 Unit | 1 Unit | 1 Unit | 1 Unit | 1 Unit | 1 Unit | 1 Unit | 1 Unit | 1 Unit | 2 Units | 2 Units | 2 Units | 4 Units | 7 Units | 7 Units | 7 Units | 7 Units | 7 Units | 7 Units
Existing Gas Retirements | 0 | 0 | 0 | 0 | 0 | 2 Units | 2 Units | 2 Units | 3 Units | 3 Units | 3 Units | 3 Units | 3 Units | 3 Units | 3 Units | 3 Units | 3 Units | 3 Units | 3 Units | 3 Units | 3 Units | 3 Units | 3 Units | 3 Units | 3 Units
Gas - New CCs | 0 | 0 | 0 | 0 | 0 | 0 | 0 | 0 | 0 | 0 | 0 | 0 | 0 | 0 | 0 | 0 | 0 | 0 | 0 | 290 | 290 | 290 | 290 | 290 | 290
Gas - New CTs & Recips | 0 | 0 | 50 | 100 | 150 | 200 | 250 | 300 | 400 | 400 | 400 | 400 | 400 | 400 | 400 | 400 | 400 | 400 | 659.3 | 909.3 | 909.3 | 927.9 | 927.9 | 927.9 | 927.9
Gas - Conversion | 0 | 0 | 0 | 0 | 0 | 0 | 0 | 0 | 0 | 0 | 0 | 0 | 0 | 0 | 0 | 0 | 0 | 0 | 0 | 0 | 0 | 0 | 0 | 0 | 0
Biomass | 0 | 0 | 0 | 0 | 0 | 0 | 0 | 0 | 0 | 0 | 0 | 0 | 0 | 0 | 0 | 0 | 0 | 0 | 0 | 0 | 0 | 0 | 0 | 0 | 0
Wind | -0.03 | -0.03 | -0.03 | -0.03 | 299.97 | 299.97 | 299.97 | 299.97 | 299.97 | 599.97 | 599.97 | 599.97 | 599.97 | 599.97 | 599.97 | 599.97 | 599.97 | 599.97 | 599.97 | 599.97 | 599.97 | 599.97 | 599.97 | 599.97 | 599.97
Solar | 0 | 0 | 0 | 0 | 0 | 0 | 0 | 0 | 0 | 0 | 0 | 0 | 0 | 0 | 0 | 0 | 0 | 0 | 0 | 0 | 0 | 0 | 0 | 0 | 0
CAES | 0 | 0 | 0 | 0 | 0 | 0 | 0 | 0 | 0 | 0 | 0 | 0 | 0 | 0 | 0 | 0 | 0 | 0 | 0 | 0 | 0 | 0 | 0 | 0 | 0
Demand Response | 4.63 | 18.11 | 39.68 | 64.13 | 78.44 | 81.26 | 80.49 | 80.02 | 79.11 | 78.43 | 77.76 | 77.15 | 76.54 | 75.26 | 74.02 | 72.95 | 72.75 | 72.54 | 72.45 | 72.41 | 72.42 | 72.48 | 72.57 | 72.73 | 72.89
Firm Imports | 0 | 165 | 165 | 165 | 165 | 265 | 265 | 265 | 265 | 315 | 315 | 315 | 315 | 465 | 465 | 615 | 615 | 615 | 615 | 615 | 615 | 615 | 615 | 615 | 615
Battery 1hr | 10 | 10 | 10 | 10 | 10 | 10 | 10 | 10 | 10 | 10 | 10 | 10 | 10 | 10 | 10 | 10 | 10 | 10 | 10 | 10 | 0 | 0 | 0 | 0 | 0
Battery 4hr | 0 | 0 | 0 | 0 | 0 | 0 | 0 | 0 | 0 | 0 | 0 | 0 | 0 | 0 | 0 | 0 | 0 | 0 | 0 | 0 | 0 | 0 | 0 | 0 | 0
2.0A.Import-2 (No Reliability Tie) | MW/units
Generator Year | 2021 | 2022 | 2023 | 2024 | 2025 | 2026 | 2027 | 2028 | 2029 | 2030 | 2031 | 2032 | 2033 | 2034 | 2035 | 2036 | 2037 | 2038 | 2039 | 2040 | 2041 | 2042 | 2043 | 2044 | 2045
Existing Coal Retirements | 0 | 0 | 1 Unit | 1 Unit | 1 Unit | 1 Unit | 1 Unit | 1 Unit | 1 Unit | 1 Unit | 1 Unit | 1 Unit | 1 Unit | 1 Unit | 1 Unit | 2 Units | 2 Units | 3 Units | 4 Units | 7 Units | 7 Units | 7 Units | 7 Units | 7 Units | 7 Units
Existing Gas Retirements | 0 | 0 | 0 | 0 | 0 | 2 Units | 2 Units | 2 Units | 3 Units | 3 Units | 3 Units | 3 Units | 3 Units | 3 Units | 3 Units | 3 Units | 3 Units | 3 Units | 3 Units | 3 Units | 3 Units | 3 Units | 3 Units | 3 Units | 3 Units
Gas - New CCs | 0 | 0 | 0 | 0 | 0 | 0 | 0 | 0 | 0 | 0 | 0 | 0 | 0 | 0 | 0 | 145 | 145 | 145 | 290 | 435 | 435 | 435 | 435 | 435 | 435
Gas - New CTs & Recips | 0 | 0 | 200 | 200 | 200 | 250 | 250 | 250 | 350 | 350 | 350 | 350 | 350 | 350 | 400 | 400 | 400 | 600 | 600 | 850 | 850 | 850 | 850 | 900 | 900
Gas - Conversion | 0 | 0 | 0 | 0 | 0 | 0 | 0 | 0 | 0 | 0 | 0 | 0 | 0 | 0 | 0 | 0 | 0 | 0 | 0 | 0 | 0 | 0 | 0 | 0 | 0
Biomass | 0 | 0 | 0 | 0 | 0 | 0 | 0 | 0 | 0 | 0 | 0 | 0 | 0 | 0 | 0 | 0 | 0 | 0 | 0 | 0 | 0 | 0 | 0 | 0 | 0
Wind | -0.03 | -0.03 | -0.03 | -0.03 | 149.9 | 149.9 | 149.9 | 149.9 | 249.9 | 249.9 | 249.9 | 249.9 | 249.9 | 249.9 | 249.9 | 249.9 | 249.9 | 249.9 | 249.9 | 338.35 | 345.85 | 353.34 | 383.33 | 383.33 | 383.33
Solar | 0 | 0 | 0 | 0 | 0 | 0 | 0 | 0 | 0 | 0 | 0 | 0 | 0 | 0 | 0 | 0 | 0 | 0 | 0 | 0 | 0 | 0 | 0 | 0 | 59.7
CAES | 0 | 0 | 0 | 0 | 0 | 0 | 0 | 0 | 0 | 0 | 0 | 0 | 0 | 0 | 0 | 0 | 0 | 0 | 0 | 0 | 0 | 0 | 0 | 0 | 0
Demand Response | 4.63 | 18.11 | 39.68 | 64.13 | 78.44 | 81.26 | 80.49 | 80.02 | 79.11 | 78.43 | 77.76 | 77.15 | 76.54 | 75.26 | 74.02 | 72.95 | 72.75 | 72.54 | 72.45 | 72.41 | 72.42 | 72.48 | 72.57 | 72.73 | 72.89
Firm Imports | 0 | 0 | 0 | 0 | 0 | 0 | 0 | 0 | 0 | 0 | 0 | 0 | 0 | 0 | 0 | 0 | 0 | 0 | 0 | 0 | 0 | 0 | 0 | 0 | 0
Battery 1hr | 10 | 10 | 10 | 10 | 10 | 10 | 10 | 10 | 10 | 10 | 10 | 10 | 10 | 10 | 10 | 10 | 10 | 10 | 10 | 10 | 0 | 0 | 0 | 0 | 0
Battery 4hr | 0 | 0 | 0 | 0 | 100 | 100 | 100 | 100 | 100 | 100 | 100 | 100 | 100 | 100 | 100 | 100 | 100 | 100 | 100 | 159 | 164 | 169 | 189 | 189 | 89

## Annual Energy Balance
Final Portfolio Study
1.0A | GWh
Generator Year | 2021 | 2022 | 2023 | 2024 | 2025 | 2026 | 2027 | 2028 | 2029 | 2030 | 2031 | 2032 | 2033 | 2034 | 2035 | 2036 | 2037 | 2038 | 2039 | 2040 | 2041 | 2042 | 2043 | 2044 | 2045
Coal | 4103.62 | 3793.61 | 3719 | 3669.07 | 3367.98 | 3400.57 | 3461.43 | 3567.81 | 3436.47 | 3160.66 | 3071.78 | 3166.06 | 3077.01 | 3108.93 | 1916.57 | 2002.51 | 1941.56 | 1968.63 | 1574.34 | 0 | 0 | 0 | 0 | 0 | 0
Gas - Existing | 683.98 | 996.28 | 962.31 | 982.57 | 1027.95 | 1000.25 | 1000.16 | 972.9 | 979.16 | 983.22 | 974.04 | 969.41 | 956.5 | 970.55 | 919.36 | 908.28 | 914.56 | 860.49 | 875.19 | 895 | 888.54 | 887.87 | 888.16 | 889.09 | 885.59
Gas - New CCs | 0 | 0 | 0 | 0 | 0 | 0 | 0 | 0 | 0 | 0 | 0 | 0 | 0 | 0 | 0 | 0 | 0 | 0 | 0 | 1907.42 | 1912.77 | 1937.78 | 2031.04 | 2071.06 | 2110.62
Gas - New CTs & Recips | 0 | 0 | 0 | 0 | 0 | 109.68 | 79.21 | 81.5 | 82.42 | 87.93 | 108.15 | 75.04 | 116.34 | 97.22 | 36.76 | 56.2 | 51.09 | 106.85 | 343.8 | 204.14 | 256.35 | 294.83 | 262.79 | 246.51 | 277.15
Gas - Conversion | 0 | 0 | 0 | 0 | 0 | 0 | 0 | 0 | 0 | 0 | 0 | 0 | 0 | 0 | 0 | 0 | 0 | 0 | 0 | 0 | 0 | 0 | 0 | 0 | 0
Domestic Hydro | 890.96 | 892.98 | 893.22 | 893.07 | 915.51 | 915.47 | 914.95 | 915.15 | 915.11 | 1010.8 | 1011.75 | 1011.71 | 1011.47 | 1010.51 | 1011.92 | 1011.85 | 1011.91 | 1010.87 | 1012 | 1011.62 | 1011.85 | 1011.63 | 1011.9 | 1010.71 | 1011.66
Tidal | 0 | 0 | 26.25 | 26.21 | 26.24 | 26.22 | 26.21 | 26.24 | 26.19 | 26.23 | 26.22 | 26.18 | 26.23 | 26.25 | 26.21 | 26.22 | 26.21 | 26.22 | 26.25 | 26.17 | 26.23 | 26.25 | 26.21 | 26.22 | 26.26
Biomass | 331.15 | 353.06 | 348.31 | 346.83 | 342.61 | 344.99 | 341.88 | 338.64 | 346.7 | 350.72 | 351.06 | 351.65 | 344.36 | 346.9 | 348.66 | 349.87 | 350.18 | 352.59 | 370.03 | 359.77 | 359.18 | 360.34 | 359.77 | 362.61 | 358.8
Wind | 1902.76 | 1900.62 | 2078.81 | 2077.84 | 2155.92 | 2155.92 | 2155.24 | 2154.47 | 2154.74 | 2323.45 | 2323.41 | 2322.93 | 2323.24 | 2323.4 | 3575.6 | 3576.14 | 3577.13 | 3581.77 | 3589.1 | 3588.56 | 3594.01 | 3596.55 | 3597.3 | 3602.24 | 3604.41
Solar | 3.85 | 3.83 | 3.83 | 3.85 | 3.86 | 3.85 | 3.85 | 3.83 | 3.84 | 3.86 | 3.86 | 3.83 | 3.83 | 3.83 | 3.84 | 3.84 | 3.85 | 3.85 | 3.83 | 3.84 | 3.86 | 3.86 | 3.85 | 3.82 | 3.83
Diesel CTs | 0.2 | 0.26 | 0.21 | 0.28 | 0.29 | 0.08 | 0.14 | 0.03 | 0.08 | 0.07 | 0.09 | 0.02 | 0.1 | 0.08 | 0.4 | 0.43 | 0.61 | 0.2 | 0.45 | 1.19 | 3.98 | 3.49 | 3.82 | 1.16 | 2.49
Maritime Link Blocks | 1133.31 | 1133.31 | 1133.31 | 1134 | 1133.31 | 893.52 | 893.52 | 894 | 893.52 | 893.52 | 893.52 | 894 | 893.52 | 893.52 | 893.52 | 894 | 893.52 | 893.52 | 893.52 | 894 | 893.52 | 893.52 | 893.52 | 894 | 893.52
Demand Response | 0.16 | 0.63 | 1.39 | 2.24 | 2.62 | 2.84 | 2.82 | 2.8 | 2.37 | 2.68 | 2.69 | 2.7 | 2.68 | 2.63 | 2.59 | 2.55 | 2.55 | 2.54 | 2.54 | 2.52 | 2.52 | 2.54 | 2.52 | 2.54 | 2.55
Non Firm Market | 2276.94 | 2235.88 | 2116.16 | 2132.27 | 2220.68 | 2279.41 | 2197.68 | 2078.04 | 2115.89 | 2032.95 | 2075.79 | 2020.86 | 2063.49 | 2048.47 | 2115.24 | 2062.13 | 2133.52 | 2130.76 | 2287.83 | 2127.4 | 2085.45 | 2069.24 | 2057.88 | 2074.15 | 2071.9
CAES | 0 | 0 | 0 | 0 | 0 | 0 | 0 | 0 | 0 | 0 | 0 | 0 | 0 | 0 | 0 | 0 | 0 | 0 | 0 | 0 | 0 | 0 | 0 | 0 | 0
Battery Generation | 0.46 | 0.55 | 1.93 | 2.14 | 11.72 | 11.05 | 11.04 | 10.7 | 10.2 | 10.46 | 12.76 | 11.09 | 10.25 | 11.07 | 19.61 | 19.06 | 18.07 | 17.64 | 20.74 | 19.22 | 20.33 | 19.74 | 18.32 | 17.29 | 3.61
Firm Imports | 0 | 0 | 0 | 0 | 0 | 0 | 0 | 0 | 0 | 0 | 0 | 0 | 0 | 0 | 0 | 0 | 0 | 0 | 0 | 0 | 0 | 0 | 0 | 0 | 0
1.0C | GWh
Generator Year | 2021 | 2022 | 2023 | 2024 | 2025 | 2026 | 2027 | 2028 | 2029 | 2030 | 2031 | 2032 | 2033 | 2034 | 2035 | 2036 | 2037 | 2038 | 2039 | 2040 | 2041 | 2042 | 2043 | 2044 | 2045
Coal | 3966.08 | 3712.92 | 3623.54 | 3606.71 | 3545.9 | 3546.08 | 3454.83 | 3516.94 | 3248.42 | 1899.57 | 1864.25 | 1765.72 | 1745.22 | 1758.72 | 1696.77 | 1720 | 1709.17 | 1729.2 | 1298.92 | 0 | 0 | 0 | 0 | 0 | 0
Gas - Existing | 789.99 | 1019.25 | 1043.62 | 1037.45 | 1011.37 | 1024.29 | 1054.11 | 1024.08 | 1022.27 | 941.9 | 952.94 | 942.81 | 941.04 | 938.53 | 974.93 | 995.55 | 1006.2 | 1004.84 | 895.5 | 933.55 | 855.17 | 859.07 | 856.78 | 862.38 | 853.69
Gas - New CCs | 0 | 0 | 0 | 0 | 0 | 0 | 0 | 0 | 0 | 0 | 0 | 0 | 0 | 0 | 0 | 0 | 0 | 0 | 0 | 0 | 0 | 599.78 | 635.95 | 698.19 | 764.54
Gas - New CTs & Recips | 0 | 0 | 0 | 0 | 0 | 144.53 | 154.56 | 78.53 | 113.42 | 79.2 | 74.83 | 61.3 | 64.17 | 59.22 | 100.87 | 93.18 | 106.13 | 107.87 | 28.92 | 60.42 | 537.85 | 96.35 | 102.14 | 104.15 | 96.42
Gas - Conversion | 0 | 0 | 0 | 0 | 0 | 0 | 0 | 0 | 0 | 0 | 0 | 0 | 0 | 0 | 0 | 0 | 0 | 0 | 0 | 0 | 0 | 0 | 0 | 0 | 0
Domestic Hydro | 893.57 | 890.32 | 892.01 | 889.85 | 913.14 | 913.31 | 913.51 | 913.59 | 914.75 | 1011.43 | 1010.8 | 1011.01 | 1010.24 | 1011.51 | 1010.1 | 1010.76 | 1010.27 | 1010.74 | 1000.34 | 998.82 | 991.96 | 1002.47 | 1001.75 | 1002.6 | 1004.58
Tidal | 0 | 0 | 26.16 | 26.17 | 26.15 | 26.1 | 26.13 | 26.13 | 26.11 | 26.19 | 26.23 | 26.18 | 26.2 | 26.23 | 26.14 | 26.19 | 26.2 | 26.21 | 26.18 | 26.18 | 26.17 | 26.22 | 26.21 | 26.22 | 26.25
Biomass | 336.64 | 347.67 | 350.5 | 351.81 | 347.39 | 352.48 | 346.62 | 348.27 | 345.62 | 354.5 | 351.23 | 348.54 | 347.91 | 350.56 | 350.63 | 355.61 | 356.11 | 353.18 | 355.51 | 360.65 | 350.68 | 350.52 | 353.07 | 352.23 | 354.92
Wind | 1903.87 | 1898.65 | 1897.08 | 1898.29 | 1896.82 | 1895.79 | 1897.21 | 1897.19 | 2063.28 | 3340.08 | 3336.61 | 3459.14 | 3459.03 | 3465.84 | 3469.28 | 3464.07 | 3465.77 | 3478.27 | 3470.99 | 3478.87 | 3475.47 | 3473.85 | 3474.59 | 3486.2 | 3487.38
Solar | 3.85 | 3.83 | 3.83 | 3.85 | 3.86 | 3.85 | 3.85 | 3.83 | 3.84 | 3.86 | 3.86 | 3.83 | 3.83 | 3.83 | 3.84 | 3.84 | 3.85 | 3.85 | 3.83 | 3.84 | 3.86 | 3.86 | 3.85 | 3.82 | 3.83
Diesel CTs | 0.25 | 0.44 | 0.97 | 0.88 | 0.41 | 0.33 | 0.02 | 0.21 | 0.33 | 0.82 | 1.78 | 1.68 | 1.12 | 0.49 | 2.53 | 2.34 | 2.73 | 2.93 | 1.09 | 0.43 | 0.03 | 0.35 | 0.12 | 0.12 | 0.06
Maritime Link Blocks | 1133.31 | 1133.23 | 1133.31 | 1134 | 1133.31 | 893.52 | 893.52 | 894 | 893.52 | 893.52 | 893.52 | 893.98 | 893.52 | 893.52 | 893.52 | 894 | 893.45 | 893.5 | 893.52 | 893.93 | 893.52 | 893.48 | 893.52 | 894 | 893.48
Demand Response | 0 | 0 | 0 | 0 | 0.16 | 0.63 | 1.39 | 2.18 | 2.74 | 2.68 | 2.82 | 2.8 | 2.76 | 2.43 | 2.26 | 2.62 | 2.65 | 2.63 | 2.59 | 2.12 | 2.47 | 2.33 | 2.54 | 2.53 | 1.96
Non Firm Market | 2299.23 | 1345.85 | 1320.86 | 1316.97 | 1307.56 | 1318.37 | 1316.05 | 1320.19 | 1309.15 | 1318.24 | 1318.39 | 1324.12 | 1320.95 | 1318.8 | 1315.25 | 1327.18 | 1327.5 | 1331.43 | 1491.24 | 1717.14 | 1604.85 | 1557.34 | 1566.45 | 1548.04 | 1534.52
CAES | 0 | 0 | 0 | 0 | 0 | 0 | 0 | 0 | 0 | 0 | 0 | 0 | 0 | 0 | 0 | 0 | 0 | 0 | 0 | 0 | 0 | 0 | 0 | 0 | 0
Battery Generation | 0.47 | 0.63 | 0.54 | 0.51 | 0.38 | 1 | 0.88 | 0.9 | 1.79 | 3.96 | 3.57 | 4.29 | 4.06 | 4.11 | 4.12 | 4.07 | 4.08 | 4.53 | 4.05 | 3.4 | 0 | 0 | 0 | 0 | 0
Firm Imports | 0 | 949.81 | 968.27 | 976.55 | 979.35 | 981.36 | 983.95 | 979.64 | 983.76 | 974.82 | 975.49 | 973.99 | 973.62 | 973.04 | 973.34 | 967.86 | 966.16 | 963.29 | 1478.96 | 2514 | 2263.6 | 2189.69 | 2189.63 | 2171.54 | 2196.79
2.0A | GWh
Generator Year | 2021 | 2022 | 2023 | 2024 | 2025 | 2026 | 2027 | 2028 | 2029 | 2030 | 2031 | 2032 | 2033 | 2034 | 2035 | 2036 | 2037 | 2038 | 2039 | 2040 | 2041 | 2042 | 2043 | 2044 | 2045
Coal | 4022.3 | 3783.89 | 3788.01 | 3643.13 | 3427.29 | 3588.43 | 3485.48 | 3562.06 | 3506.38 | 3060.44 | 3012.97 | 2419.03 | 2235.4 | 2068.26 | 2053.63 | 2052.13 | 1981.49 | 2005.89 | 1572.7 | 0 | 0 | 0 | 0 | 0 | 0
Gas - Existing | 736.6 | 992.54 | 977.54 | 977.25 | 1046.68 | 981.43 | 979.17 | 978.44 | 981.49 | 993.71 | 994.25 | 926.4 | 920.05 | 901.6 | 916.07 | 926.33 | 854.36 | 853.51 | 884.12 | 894.26 | 875.22 | 871.75 | 870.28 | 878.87 | 861.32
Gas - New CCs | 0 | 0 | 0 | 0 | 0 | 0 | 0 | 0 | 0 | 0 | 0 | 0 | 0 | 0 | 0 | 0 | 0 | 0 | 0 | 1936.51 | 1986.82 | 2031.41 | 2087.53 | 2093.81 | 2125.81
Gas - New CTs & Recips | 0 | 0 | 43.87 | 42.44 | 55.28 | 148.77 | 137.37 | 127.5 | 126.13 | 166.16 | 170.34 | 38.59 | 40.18 | 36.44 | 37.78 | 56.99 | 115.28 | 115.91 | 377.78 | 238.56 | 273.7 | 284.25 | 293.44 | 282.16 | 284.94
Gas - Conversion | 0 | 0 | 0 | 0 | 0 | 0 | 0 | 0 | 0 | 0 | 0 | 0 | 0 | 0 | 0 | 0 | 0 | 0 | 0 | 0 | 0 | 0 | 0 | 0 | 0
Domestic Hydro | 891.6 | 892.15 | 892.37 | 891.7 | 914.98 | 911.94 | 914.12 | 914.55 | 913.71 | 1007.32 | 1008.15 | 1008.04 | 1009.33 | 1008.28 | 1008.82 | 1011.51 | 1010.4 | 1009.34 | 1011.31 | 1011.21 | 1010.4 | 1010.46 | 1010.81 | 1012.66 | 1013.29
Tidal | 0 | 0 | 26.25 | 26.21 | 26.23 | 26.2 | 26.21 | 26.24 | 26.19 | 26.22 | 26.21 | 26.21 | 26.25 | 26.26 | 26.21 | 26.21 | 26.2 | 26.21 | 26.25 | 26.18 | 26.23 | 26.23 | 26.21 | 26.23 | 26.26
Biomass | 336.57 | 352.21 | 345.88 | 344.71 | 341.79 | 343.41 | 348.21 | 338.8 | 342.2 | 351.77 | 355.28 | 350.46 | 346.6 | 347.92 | 353 | 353.48 | 354.36 | 351.42 | 371.8 | 359.57 | 356.21 | 359.82 | 359.68 | 359.45 | 358.98
Wind | 1902.41 | 1902.26 | 1903.64 | 2073.34 | 2073.78 | 2072.67 | 2072.73 | 2073.21 | 2073.54 | 2242.14 | 2240.5 | 2913.19 | 3071.04 | 3363.26 | 3367.23 | 3366.43 | 3496.03 | 3507.67 | 3510.38 | 3511.44 | 3472.56 | 3480.02 | 3477.43 | 3513.66 | 3516.78
Solar | 3.85 | 3.83 | 3.83 | 3.85 | 3.86 | 3.85 | 3.85 | 3.83 | 3.84 | 3.86 | 3.86 | 3.83 | 3.83 | 3.83 | 3.84 | 3.84 | 3.85 | 3.85 | 3.83 | 3.84 | 3.86 | 3.86 | 3.85 | 3.82 | 3.83
Diesel CTs | 0.23 | 0.15 | 0.19 | 0.28 | 0.14 | 0.23 | 0.57 | 0.14 | 0.02 | 0.12 | 0.19 | 0.45 | 1.03 | 0.34 | 0.36 | 0.35 | 0.29 | 0.38 | 1.64 | 2.12 | 2.64 | 4.16 | 5.5 | 1.09 | 1.51
Maritime Link Blocks | 1133.31 | 1133.31 | 1133.31 | 1134 | 1133.31 | 893.52 | 893.52 | 894 | 893.52 | 893.52 | 893.52 | 894 | 893.52 | 893.52 | 893.52 | 894 | 893.52 | 893.52 | 893.52 | 894 | 893.52 | 893.52 | 893.52 | 894 | 893.52
Demand Response | 0.16 | 0.62 | 1.39 | 2.05 | 2.75 | 2.82 | 2.66 | 2.8 | 2.37 | 2.73 | 2.72 | 2.7 | 2.68 | 2.03 | 2.59 | 2.55 | 2.55 | 2.54 | 2.53 | 2.46 | 2.48 | 2.54 | 2.47 | 2.55 | 2.55
Non Firm Market | 2299.94 | 2245.83 | 2149.44 | 2109.93 | 2146.28 | 2133.85 | 2187.41 | 2088.07 | 2061.55 | 2102.61 | 2108.45 | 2235.79 | 2243.42 | 2154.48 | 2160.59 | 2173.16 | 2141.59 | 2141.33 | 2295.59 | 2114.22 | 2106.18 | 2091.69 | 2079.93 | 2087.25 | 2132.4
CAES | 0 | 0 | 0 | 0 | 0 | 0 | 0 | 0 | 0 | 0 | 0 | 0 | 0 | 0 | 0 | 0 | 0 | 0 | 0 | 0 | 0 | 0 | 0 | 0 | 0
Battery Generation | 0.49 | 0.56 | 0.45 | 1.3 | 1.27 | 1.32 | 1.43 | 1.17 | 1.12 | 1.44 | 1.55 | 1.51 | 1.83 | 2.61 | 2.37 | 2.21 | 2.39 | 2.22 | 2.56 | 2.91 | 0 | 0 | 0 | 0 | 0
Firm Imports | 0 | 0 | 0 | 0 | 0 | 0 | 0 | 0 | 0 | 0 | 0 | 0 | 0 | 0 | 0 | 0 | 0 | 0 | 0 | 0 | 0 | 0 | 0 | 0 | 0
2.0C | GWh
Generator Year | 2021 | 2022 | 2023 | 2024 | 2025 | 2026 | 2027 | 2028 | 2029 | 2030 | 2031 | 2032 | 2033 | 2034 | 2035 | 2036 | 2037 | 2038 | 2039 | 2040 | 2041 | 2042 | 2043 | 2044 | 2045
Coal | 4003.71 | 3712.75 | 3597.16 | 3614.72 | 3418.01 | 3563.33 | 3621.48 | 3556.46 | 3492.79 | 2023.79 | 2002.79 | 1870.66 | 1848.48 | 1854.16 | 1778.12 | 1726.19 | 1551.64 | 1541.62 | 1275.31 | 0 | 0 | 0 | 0 | 0 | 0
Gas - Existing | 773.62 | 1019.71 | 1056.61 | 1020.03 | 1116.47 | 1130.59 | 1021.42 | 1035.62 | 1036.96 | 974.17 | 969.78 | 978.33 | 977.21 | 974.98 | 1016.5 | 989.91 | 905.84 | 904.67 | 895.43 | 931.07 | 859.77 | 854.09 | 851.28 | 857.84 | 850.67
Gas - New CCs | 0 | 0 | 0 | 0 | 0 | 0 | 0 | 0 | 0 | 0 | 0 | 0 | 0 | 0 | 0 | 0 | 0 | 0 | 0 | 0 | 0 | 574.8 | 611.69 | 693.51 | 711.36
Gas - New CTs & Recips | 0 | 0 | 4.29 | 4.38 | 7.85 | 14.19 | 10.66 | 12.73 | 10.3 | 54.72 | 52.62 | 53.66 | 45.05 | 49.87 | 91.16 | 90.13 | 23.69 | 25.35 | 16.47 | 84.27 | 607.64 | 145.29 | 126.82 | 117.9 | 146.07
Gas - Conversion | 0 | 0 | 0 | 0 | 0 | 0 | 0 | 0 | 0 | 0 | 0 | 0 | 0 | 0 | 0 | 0 | 0 | 0 | 0 | 0 | 0 | 0 | 0 | 0 | 0
Domestic Hydro | 892.64 | 892.81 | 892.18 | 892.89 | 913.77 | 914.99 | 914.75 | 914.58 | 913.71 | 1010.2 | 1010.73 | 1010.78 | 1010.43 | 1011.31 | 1010.38 | 1010.77 | 1006.27 | 1000.31 | 996.8 | 1001.21 | 999.93 | 1009.6 | 1008.46 | 1006.36 | 1000.03
Tidal | 0 | 0 | 26.16 | 26.16 | 26.18 | 26.13 | 26.15 | 26.17 | 26.11 | 26.22 | 26.2 | 26.18 | 26.15 | 26.21 | 26.16 | 26.19 | 26.14 | 26.18 | 26.2 | 26.18 | 26.17 | 26.21 | 26.21 | 26.22 | 26.25
Biomass | 331.22 | 347.05 | 352 | 353.87 | 348.13 | 350.15 | 349.01 | 353.64 | 348.08 | 355.01 | 354.44 | 353.41 | 351.53 | 352.76 | 360.87 | 355.65 | 348.16 | 346.41 | 358.53 | 362.32 | 353.53 | 353.43 | 353.19 | 355.43 | 350.15
Wind | 1902.44 | 1898.98 | 1897.93 | 1899.63 | 1899.77 | 1897.31 | 1898.1 | 1899.24 | 1896.37 | 3202.94 | 3194.6 | 3325.54 | 3328.62 | 3332.72 | 3338.58 | 3466.64 | 3456.54 | 3463.17 | 3468.81 | 3477.67 | 3455.87 | 3435.5 | 3433.88 | 3443.38 | 3442.72
Solar | 3.85 | 3.83 | 3.83 | 3.85 | 3.86 | 3.85 | 3.85 | 3.83 | 3.84 | 3.86 | 3.86 | 3.83 | 3.83 | 3.83 | 3.84 | 3.84 | 3.85 | 3.85 | 3.83 | 3.84 | 3.86 | 3.86 | 3.85 | 3.82 | 3.83
Diesel CTs | 0.06 | 0.34 | 0.57 | 0.58 | 0.3 | 6.29 | 5.36 | 6.49 | 3.7 | 4 | 3.42 | 2.43 | 2.27 | 2.24 | 2.7 | 5.02 | 0.54 | 0.62 | 0.44 | 0.5 | 0.3 | 3.86 | 4.67 | 3.89 | 5.26
Maritime Link Blocks | 1133.31 | 1133.31 | 1133.31 | 1134 | 1133.31 | 893.51 | 893.52 | 894 | 893.52 | 893.52 | 893.52 | 893.95 | 893.47 | 893.45 | 893.52 | 893.9 | 893.52 | 893.52 | 893.52 | 894 | 893.43 | 893.42 | 893.46 | 894 | 893.52
Demand Response | 0.16 | 0.63 | 1.37 | 2.17 | 2.74 | 2.75 | 2.8 | 2.16 | 2.77 | 2.4 | 2.48 | 2.69 | 2.53 | 2 | 2.37 | 2.55 | 2.55 | 2.54 | 2.54 | 2.46 | 2.46 | 2.46 | 2.54 | 2.45 | 1.91
Non Firm Market | 2285.94 | 1342.86 | 1323.13 | 1313.78 | 1319 | 1323.14 | 1318.13 | 1318.01 | 1317.26 | 1321 | 1322.86 | 1316.55 | 1326.34 | 1326.99 | 1323.28 | 1322.9 | 1456.61 | 1481.34 | 1444.53 | 1760.35 | 1637.04 | 1609.51 | 1568.65 | 1539.1 | 1575.08
CAES | 0 | 0 | 0 | 0 | 0 | 0 | 0 | 0 | 0 | 0 | 0 | 0 | 0 | 0 | 0 | 0 | 0 | 0 | 0 | 0 | 0 | 0 | 0 | 0 | 0
Battery Generation | 0.43 | 0.54 | 0.57 | 0.46 | 0.57 | 0.76 | 0.75 | 0.8 | 0.88 | 2.64 | 2.78 | 3.13 | 2.94 | 2.96 | 3.28 | 3.21 | 3.08 | 2.95 | 2.64 | 2.7 | 0 | 0 | 0 | 0 | 0
Firm Imports | 0 | 950.32 | 972.99 | 978.59 | 978.59 | 976.55 | 981.86 | 981.81 | 981.67 | 974.47 | 974.95 | 976.76 | 973.33 | 971.58 | 971.87 | 969.3 | 1200.52 | 1217.9 | 1564.86 | 2446.23 | 2165.62 | 2143.43 | 2221.95 | 2208.06 | 2211.55
2.1A | GWh
Generator Year | 2021 | 2022 | 2023 | 2024 | 2025 | 2026 | 2027 | 2028 | 2029 | 2030 | 2031 | 2032 | 2033 | 2034 | 2035 | 2036 | 2037 | 2038 | 2039 | 2040 | 2041 | 2042 | 2043 | 2044 | 2045
Coal | 4025.8 | 3733.17 | 3706.6 | 3772.04 | 3472.53 | 3488.17 | 3469.87 | 3451.83 | 3381.93 | 1939.33 | 1945.86 | 1911.44 | 1919.89 | 1956.25 | 1811.1 | 1820.32 | 1832.27 | 1804.58 | 1463.61 | 0 | 0 | 0 | 0 | 0 | 0
Gas - Existing | 754.82 | 1034.09 | 998.5 | 974.42 | 1028.54 | 1060.48 | 981.56 | 992.71 | 981.13 | 920.93 | 928.88 | 938 | 942.68 | 942.44 | 1001.71 | 1046.2 | 1058.04 | 1077.31 | 936.41 | 965.89 | 948.8 | 955.51 | 936.85 | 894.28 | 401.85
Gas - New CCs | 0 | 0 | 0 | 0 | 0 | 0 | 0 | 0 | 0 | 0 | 0 | 0 | 0 | 0 | 0 | 0 | 0 | 0 | 883.72 | 2411.75 | 2440.22 | 2542.96 | 2562.14 | 2550.54 | 2917.48
Gas - New CTs & Recips | 0 | 0 | 126.12 | 109.29 | 125.75 | 256.19 | 123.42 | 150.23 | 189.44 | 105.13 | 103.6 | 119.88 | 106.33 | 124.72 | 198.75 | 251.64 | 285.04 | 364.66 | 108.2 | 202.13 | 273.04 | 270.23 | 259.86 | 242.95 | 116.87
Gas - Conversion | 0 | 0 | 0 | 0 | 0 | 0 | 0 | 0 | 0 | 0 | 0 | 0 | 0 | 0 | 0 | 0 | 0 | 0 | 0 | 13.07 | 29.12 | 24.6 | 26.28 | 16.09 | 0
Domestic Hydro | 893.08 | 891.31 | 892.44 | 891.37 | 914.46 | 915.36 | 915.01 | 915.13 | 914.9 | 1010.13 | 1011.8 | 1011.59 | 1010.57 | 1011 | 1011.36 | 1011.66 | 1011.55 | 1010.6 | 1011.54 | 1010.41 | 1008.61 | 1009.39 | 1012.69 | 1015.64 | 1094.78
Tidal | 0 | 0 | 26.25 | 26.22 | 26.23 | 26.21 | 26.23 | 26.26 | 26.19 | 26.23 | 26.23 | 26.21 | 26.23 | 26.25 | 26.19 | 26.22 | 26.22 | 26.21 | 26.24 | 26.19 | 26.22 | 26.22 | 26.22 | 26.23 | 26.26
Biomass | 334.64 | 355.38 | 346.63 | 349.87 | 348.81 | 376.41 | 341.48 | 344.55 | 345.34 | 350.13 | 347.7 | 344.25 | 345.95 | 350.35 | 395.72 | 392.64 | 397.97 | 402.34 | 362.2 | 361.09 | 360.14 | 360.11 | 359.89 | 361.79 | 413.89
Wind | 1902.86 | 1902.4 | 1903 | 1903.8 | 2072.21 | 2072.23 | 2413.01 | 2411.96 | 2410.91 | 3921.66 | 3923.11 | 3920.52 | 3928.57 | 3934.02 | 3942.04 | 3946.82 | 3951.85 | 3961.4 | 3964.7 | 3971.27 | 3967.97 | 3967.48 | 4070.42 | 4179.48 | 4181.38
Solar | 3.85 | 3.83 | 3.83 | 3.85 | 3.86 | 3.85 | 3.85 | 3.83 | 3.84 | 3.86 | 3.86 | 3.83 | 3.83 | 3.83 | 3.84 | 3.84 | 3.85 | 3.85 | 3.83 | 3.84 | 3.86 | 3.86 | 3.85 | 3.82 | 3.83
Diesel CTs | 0.42 | 0.71 | 0.04 | 0.12 | 0.25 | 0.47 | 0.14 | 0.07 | 0.63 | 1.34 | 1.26 | 1.97 | 1.47 | 1.09 | 0.93 | 1.46 | 1.19 | 1.57 | 0.98 | 0.23 | 1.78 | 2.16 | 2.05 | 1.08 | 0.35
Maritime Link Blocks | 1133.31 | 1133.31 | 1133.31 | 1134 | 1133.31 | 893.52 | 893.52 | 894 | 893.52 | 893.52 | 893.52 | 894 | 893.52 | 893.52 | 893.52 | 894 | 893.52 | 893.52 | 893.52 | 894 | 893.52 | 893.52 | 893.52 | 894 | 893.52
Demand Response | 0 | 0 | 0 | 0 | 0.16 | 0.63 | 1.39 | 2.08 | 2.73 | 2.76 | 2.82 | 2.8 | 2.77 | 2.2 | 2.57 | 2.7 | 2.68 | 2.63 | 2.59 | 2.55 | 2.55 | 2.52 | 2.54 | 2.53 | 2.53
Non Firm Market | 2288.85 | 2278.19 | 2200.34 | 2220.25 | 2269.68 | 2299.8 | 2232.11 | 2227.26 | 2244.43 | 2193.24 | 2194.23 | 2258.6 | 2275.39 | 2272.23 | 2298.19 | 2284.82 | 2284.3 | 2282.51 | 2262.22 | 2145.56 | 2104.81 | 2083.51 | 2071.34 | 2118.54 | 2281.79
CAES | 0 | 0 | 0 | 0 | 0 | 0 | 0 | 0 | 0 | 0 | 0 | 0 | 0 | 0 | 0 | 0 | 0 | 0 | 0 | 0 | 0 | 0 | 0 | 0 | 0
Battery Generation | 0.45 | 0.48 | 0.85 | 0.73 | 22.81 | 20.56 | 23.93 | 23.52 | 22.8 | 42.84 | 44.64 | 43.59 | 44.65 | 42.61 | 44.07 | 41.08 | 40.74 | 40.17 | 41.57 | 39.02 | 35.41 | 35.5 | 57.8 | 92.32 | 58.48
Firm Imports | 0 | 0 | 0 | 0 | 0 | 0 | 0 | 0 | 0 | 0 | 0 | 0 | 0 | 0 | 0 | 0 | 0 | 0 | 0 | 0 | 0 | 0 | 0 | 0 | 0
2.1B | GWh
Generator Year | 2021 | 2022 | 2023 | 2024 | 2025 | 2026 | 2027 | 2028 | 2029 | 2030 | 2031 | 2032 | 2033 | 2034 | 2035 | 2036 | 2037 | 2038 | 2039 | 2040 | 2041 | 2042 | 2043 | 2044 | 2045
Coal | 3988.21 | 3701.29 | 3718.42 | 3665.01 | 3368.89 | 3522.26 | 3439.53 | 3225.87 | 3140.21 | 2434.99 | 2431.95 | 2448.34 | 2409.15 | 2440.7 | 1798.95 | 1726.08 | 1355.07 | 1322.12 | 1003.72 | 0 | 0 | 0 | 0 | 0 | 0
Gas - Existing | 743.09 | 985.45 | 929.97 | 965.26 | 1045.49 | 1018.07 | 985.65 | 1008.67 | 970.32 | 1056.45 | 1050.95 | 1058.04 | 1051.37 | 1038.97 | 931.33 | 924.41 | 845.51 | 836.29 | 837.55 | 856.5 | 844.04 | 845.02 | 850.09 | 851.47 | 855.37
Gas - New CCs | 0 | 0 | 0 | 0 | 0 | 0 | 0 | 0 | 0 | 0 | 0 | 0 | 0 | 0 | 0 | 0 | 0 | 0 | 0 | 0 | 0 | 0 | 0 | 0 | 0
Gas - New CTs & Recips | 0 | 0 | 0 | 0 | 0 | 0 | 0 | 64.17 | 62.08 | 406.32 | 378.35 | 341.05 | 385.72 | 367.62 | 111.61 | 109.32 | 24.21 | 19.97 | 26.22 | 106.15 | 156.01 | 139.79 | 151.99 | 140.39 | 114.98
Gas - Conversion | 0 | 0 | 0 | 0 | 0 | 0 | 0 | 0 | 0 | 0 | 0 | 0 | 0 | 0 | 0 | 0 | 6.01 | 1.79 | 2.04 | 44.39 | 54.68 | 55.96 | 50.63 | 47.34 | 57.67
Domestic Hydro | 893.69 | 893.25 | 893.29 | 893.48 | 915.18 | 914.91 | 914.5 | 913.65 | 914.06 | 1005.96 | 1006.21 | 1006.17 | 1006.71 | 1004.21 | 1011.2 | 1011.38 | 1011.38 | 1005.67 | 1004.73 | 1006.8 | 1010.73 | 1010.64 | 1010.12 | 1009.82 | 1008.27
Tidal | 0 | 0 | 26.13 | 26.16 | 26.18 | 26.16 | 26.06 | 26.1 | 25.98 | 25.62 | 25.57 | 25.63 | 25.62 | 25.61 | 26.14 | 26.19 | 26.09 | 26.13 | 26.16 | 26.13 | 26.15 | 26.19 | 26.16 | 26.18 | 26.21
Biomass | 335.29 | 354.51 | 352.36 | 348.03 | 345.92 | 343.53 | 348.75 | 339.8 | 340.11 | 354.59 | 356.63 | 350.81 | 351.58 | 353.51 | 345.38 | 349.98 | 339.03 | 338.67 | 343.49 | 351.4 | 351.45 | 350.99 | 352.65 | 354.31 | 354.48
Wind | 1903.67 | 1900.14 | 1897.83 | 1901.08 | 2010.34 | 2005.9 | 2002.72 | 2004.29 | 1995.61 | 2269.86 | 2263.06 | 2263.6 | 2256.76 | 2256.56 | 2816.99 | 2962.68 | 3089.31 | 3227.61 | 3461.4 | 3469.34 | 3457.7 | 3466.33 | 3468.99 | 3475.49 | 3475.15
Solar | 3.85 | 3.83 | 3.83 | 3.85 | 3.86 | 3.85 | 3.85 | 3.83 | 3.84 | 3.86 | 3.86 | 3.83 | 3.83 | 3.83 | 3.84 | 3.84 | 3.85 | 3.85 | 3.83 | 3.84 | 3.86 | 3.86 | 3.85 | 3.82 | 3.83
Diesel CTs | 0.69 | 1.26 | 0.48 | 1.46 | 1.73 | 2.71 | 7.53 | 3.37 | 1.29 | 1.47 | 0.7 | 0.86 | 0.23 | 0.82 | 0.92 | 0.6 | 0.17 | 0.35 | 0.18 | 0.4 | 3.25 | 1.88 | 3.08 | 3.3 | 0.3
Maritime Link Blocks | 1133.31 | 1133.31 | 1133.31 | 1134 | 1133.31 | 893.52 | 893.52 | 894 | 893.39 | 893 | 892.97 | 894 | 893 | 893 | 893.52 | 894 | 893.45 | 893.51 | 893.37 | 893.97 | 893.22 | 893.37 | 893.22 | 893.87 | 893.37
Demand Response | 0.16 | 0.63 | 1.39 | 2.24 | 2.69 | 2.84 | 2.82 | 2.72 | 2.77 | 2.67 | 2.72 | 2.69 | 2.68 | 2.62 | 2.59 | 2.55 | 2.47 | 2.54 | 2.54 | 2.53 | 2.23 | 2.54 | 2.54 | 2.55 | 2.11
Non Firm Market | 2294.23 | 1338.38 | 1313.82 | 1314.92 | 1325.36 | 1320.09 | 1320.65 | 1316.96 | 1219.67 | 857.75 | 848.27 | 857.35 | 825.44 | 836.44 | 1294.49 | 1282.17 | 1305.46 | 1275.49 | 1227.46 | 1509.01 | 1487.02 | 1543.28 | 1561.83 | 1576.8 | 1617.08
CAES | 0 | 0 | 0 | 0 | 0 | 0 | 0 | 0 | 0 | 0 | 0 | 0 | 0 | 0 | 0 | 0 | 0 | 0 | 0 | 0 | 0 | 0 | 0 | 0 | 0
Battery Generation | 0.63 | 0.65 | 0.45 | 0.63 | 12.83 | 19.17 | 20.16 | 21.31 | 23.12 | 24.38 | 26.46 | 25.09 | 24.07 | 26.18 | 26.88 | 26.28 | 26.68 | 27.07 | 29.81 | 29.14 | 25.53 | 25.95 | 26.11 | 25.88 | 4.3
Firm Imports | 0 | 951.14 | 972.58 | 977.25 | 974.64 | 979.91 | 975.68 | 977.82 | 981.01 | 979.48 | 977.7 | 977.08 | 978.22 | 975.37 | 974.87 | 972.6 | 1385.46 | 1386.06 | 1565.83 | 2184.59 | 2185 | 2185.55 | 2195.9 | 2220.71 | 2244.28
2.1C | GWh
Generator Year | 2021 | 2022 | 2023 | 2024 | 2025 | 2026 | 2027 | 2028 | 2029 | 2030 | 2031 | 2032 | 2033 | 2034 | 2035 | 2036 | 2037 | 2038 | 2039 | 2040 | 2041 | 2042 | 2043 | 2044 | 2045
Coal | 4060.04 | 3758.4 | 3645.09 | 3670.69 | 3518.26 | 3318.23 | 3290.34 | 3340.51 | 3386.05 | 2579.13 | 2431.39 | 2004.37 | 2012.5 | 2052.27 | 2031.74 | 1745.91 | 1742.62 | 1737.81 | 1081.54 | 0 | 0 | 0 | 0 | 0 | 0
Gas - Existing | 716.59 | 1004.77 | 1043.56 | 1024.77 | 1075.71 | 1080.05 | 1101.01 | 1078.47 | 1041.47 | 978.29 | 975.27 | 953.96 | 948.71 | 959.25 | 985.54 | 904.76 | 887.82 | 882.13 | 910.28 | 917.56 | 924.09 | 916.28 | 925.01 | 946.38 | 911.68
Gas - New CCs | 0 | 0 | 0 | 0 | 0 | 0 | 0 | 0 | 0 | 0 | 0 | 0 | 0 | 0 | 0 | 0 | 0 | 0 | 0 | 864.33 | 869.32 | 912.94 | 976.9 | 1022.8 | 1030.32
Gas - New CTs & Recips | 0 | 0 | 42.24 | 82.76 | 123.82 | 227.78 | 235.78 | 230.01 | 212.53 | 95.11 | 113.3 | 122.98 | 124.41 | 125.98 | 177.45 | 42.68 | 36.53 | 20.74 | 36.43 | 121.46 | 188.18 | 195.62 | 187.02 | 204.54 | 210.18
Gas - Conversion | 0 | 0 | 0 | 0 | 0 | 0 | 0 | 0 | 0 | 0 | 0 | 0 | 0 | 0 | 0 | 0 | 0 | 0 | 0 | 0 | 0 | 0 | 0 | 0 | 0
Domestic Hydro | 893.32 | 890.82 | 892.9 | 892.55 | 914.03 | 915.28 | 915.05 | 914.52 | 914.67 | 1011.34 | 1011.42 | 1011.44 | 1011.18 | 1011 | 1010.5 | 1005.62 | 1007.17 | 1003.72 | 1002.89 | 1006.1 | 1005.86 | 1009.64 | 1010.88 | 1008.08 | 1008.67
Tidal | 0 | 0 | 26.2 | 26.16 | 26.2 | 26.16 | 26.13 | 26.17 | 26.07 | 26.21 | 26.23 | 26.12 | 26.13 | 26.25 | 26.14 | 26.17 | 26.13 | 26.18 | 26.22 | 26.13 | 26.2 | 26.23 | 26.19 | 26.18 | 26.23
Biomass | 334.92 | 348.35 | 354.33 | 353.9 | 352.14 | 347.11 | 352.91 | 351.58 | 348.36 | 360.69 | 359.26 | 348.52 | 355.26 | 356.07 | 359.64 | 351.96 | 352.55 | 353.31 | 360.74 | 354.14 | 354.99 | 353.97 | 353.97 | 356.94 | 359.81
Wind | 1903.39 | 1897.74 | 1899.48 | 1899.2 | 1941.37 | 2272.18 | 2272.56 | 2272.23 | 2270.34 | 3104.73 | 3253.09 | 3765.74 | 3778.92 | 3786.12 | 3793.9 | 3782.94 | 3794.04 | 3809.06 | 3816.6 | 3823.3 | 3815.88 | 3826.76 | 3828.75 | 3838.12 | 3786.95
Solar | 3.85 | 3.83 | 3.83 | 3.85 | 3.86 | 3.85 | 3.85 | 3.83 | 3.84 | 3.86 | 3.86 | 3.83 | 3.83 | 3.83 | 3.84 | 3.84 | 3.85 | 3.85 | 3.83 | 3.84 | 3.86 | 3.86 | 3.85 | 3.82 | 3.83
Diesel CTs | 0.21 | 0.88 | 0.34 | 0.34 | 0.06 | 0.1 | 0.12 | 0.25 | 0.15 | 2.37 | 2.59 | 1.82 | 1.26 | 1.97 | 2.14 | 0.64 | 0.62 | 0.87 | 1.17 | 0 | 2.29 | 2.18 | 2.72 | 1.78 | 2.13
Maritime Link Blocks | 1133.31 | 1133.28 | 1133.31 | 1134 | 1133.31 | 893.52 | 893.45 | 894 | 893.52 | 893.52 | 893.52 | 894 | 893.52 | 893.52 | 893.52 | 893.97 | 893.5 | 893.48 | 893.48 | 894 | 893.51 | 893.52 | 893.51 | 894 | 893.49
Demand Response | 0.16 | 0.62 | 1.39 | 2.24 | 2.75 | 2.84 | 2.82 | 2.66 | 2.77 | 2.62 | 2.72 | 2.7 | 2.68 | 2.11 | 2.29 | 2.55 | 2.55 | 2.54 | 2.54 | 2.1 | 2.26 | 2.53 | 2.54 | 2.47 | 2.04
Non Firm Market | 2292.02 | 1346 | 1324 | 1321.23 | 1324.32 | 1323.82 | 1323.93 | 1318.99 | 1306.63 | 1323.57 | 1323.48 | 1311.97 | 1321.06 | 1320.46 | 1316.84 | 1501.42 | 1474.02 | 1450.78 | 1477.03 | 1627.04 | 1621.7 | 1637.82 | 1646.04 | 1648.26 | 1705.15
CAES | 0 | 0 | 0 | 0 | 0 | 0 | 0 | 0 | 0 | 0 | 0 | 0 | 0 | 0 | 0 | 0 | 0 | 0 | 0 | 0 | 0 | 0 | 0 | 0 | 0
Battery Generation | 0.52 | 0.62 | 0.45 | 0.63 | 5.65 | 8.05 | 8.25 | 7.62 | 8.29 | 9.07 | 10.33 | 12.98 | 13.37 | 13.35 | 12.91 | 10.79 | 10.54 | 10.17 | 9.45 | 11.02 | 6.92 | 7.04 | 7.14 | 7.18 | 0
Firm Imports | 0 | 948.37 | 971.69 | 975.74 | 973.09 | 976.12 | 975.42 | 977.78 | 979.55 | 973.77 | 973.77 | 973.5 | 965.58 | 967.11 | 970.13 | 1407.88 | 1514.74 | 1634.51 | 2294.84 | 2355.6 | 2340.52 | 2350.02 | 2353.16 | 2326.2 | 2421.44
2.2A | GWh
Generator Year | 2021 | 2022 | 2023 | 2024 | 2025 | 2026 | 2027 | 2028 | 2029 | 2030 | 2031 | 2032 | 2033 | 2034 | 2035 | 2036 | 2037 | 2038 | 2039 | 2040 | 2041 | 2042 | 2043 | 2044 | 2045
Coal | 4004.72 | 3805.08 | 3875.38 | 3888.22 | 3448.28 | 3546.61 | 3390.6 | 3383.11 | 3458.25 | 2466.16 | 2224.43 | 2236.1 | 2261.03 | 2342.33 | 2072.43 | 2144.53 | 1730.12 | 1730.17 | 1359.24 | 0 | 0 | 0 | 0 | 0 | 0
Gas - Existing | 778.77 | 1013.09 | 972.02 | 996.75 | 1051.54 | 1032.91 | 989.04 | 979.2 | 1005.64 | 930.05 | 919.53 | 939.92 | 921.48 | 939.97 | 948.22 | 979.69 | 1018.69 | 1033.39 | 903.73 | 937.42 | 912.2 | 926.76 | 926.03 | 684.12 | 324.93
Gas - New CCs | 0 | 0 | 0 | 0 | 0 | 0 | 0 | 0 | 0 | 0 | 0 | 0 | 0 | 0 | 0 | 0 | 0 | 0 | 1509.93 | 2893.36 | 2876.32 | 2918.17 | 2997.03 | 3020.65 | 3086.64
Gas - New CTs & Recips | 0 | 0 | 0 | 0 | 38.23 | 189.27 | 115.51 | 164.46 | 164.79 | 93.96 | 90.58 | 115.24 | 130.89 | 131.42 | 181.64 | 196.59 | 644.72 | 710.14 | 122.9 | 135.02 | 154.23 | 160.53 | 144.46 | 121.74 | 61.92
Gas - Conversion | 0 | 0 | 0 | 0 | 0 | 0 | 0 | 0 | 0 | 0 | 0 | 0 | 0 | 0 | 0 | 0 | 48.05 | 44.03 | 17.07 | 20.93 | 23.2 | 20.55 | 25.34 | 8.34 | 0
Domestic Hydro | 892.39 | 891.41 | 892.69 | 892.19 | 914.22 | 914.82 | 914.24 | 914.86 | 915.28 | 1010.9 | 1011.52 | 1011.35 | 1010.9 | 1011.07 | 1008.02 | 1011.53 | 1011.68 | 1030.53 | 1009.91 | 1008.23 | 1011.87 | 1011.98 | 1012.66 | 1038.83 | 1186.34
Tidal | 0 | 0 | 26.25 | 26.21 | 26.23 | 26.21 | 26.23 | 26.26 | 26.19 | 26.23 | 26.23 | 26.2 | 26.25 | 26.25 | 26.19 | 26.22 | 26.21 | 26.21 | 26.23 | 26.18 | 26.22 | 26.23 | 26.21 | 26.23 | 26.26
Biomass | 335.93 | 353.39 | 350.04 | 350.12 | 349.03 | 357.38 | 341.67 | 345.59 | 343.98 | 352.91 | 348.98 | 347.16 | 348.25 | 351.91 | 360.54 | 362.63 | 362.42 | 376.21 | 350.21 | 360.79 | 358.99 | 358.91 | 357.77 | 368.54 | 415.78
Wind | 1902.99 | 1903.73 | 1903.73 | 1902.33 | 2210 | 2209.87 | 2548.74 | 2549.31 | 2548.98 | 3516.87 | 3915.9 | 3918.93 | 3925.44 | 3940.44 | 4300.28 | 4315.64 | 4327.44 | 4350.58 | 4358.82 | 4369.88 | 4508.06 | 4601.6 | 4748.11 | 4860.76 | 4975.14
Solar | 3.85 | 3.83 | 3.83 | 3.85 | 3.86 | 3.85 | 3.85 | 3.83 | 3.84 | 3.86 | 3.86 | 3.83 | 3.83 | 3.83 | 3.84 | 3.84 | 3.85 | 3.85 | 3.83 | 3.84 | 3.86 | 3.86 | 3.85 | 3.82 | 3.83
Diesel CTs | 0.42 | 0.89 | 1.98 | 1.56 | 0.53 | 0.73 | 0.2 | 0.07 | 0.1 | 1.03 | 0.39 | 1.1 | 0.28 | 0.41 | 0.68 | 0.76 | 2.68 | 1.24 | 0.76 | 0.85 | 0.74 | 1.09 | 0.87 | 0.57 | 0.65
Maritime Link Blocks | 1133.31 | 1133.31 | 1133.31 | 1134 | 1133.31 | 893.52 | 893.52 | 894 | 893.52 | 893.52 | 893.52 | 894 | 893.52 | 893.52 | 893.52 | 894 | 893.52 | 893.52 | 893.52 | 894 | 893.52 | 893.52 | 893.52 | 894 | 893.52
Demand Response | 0 | 0.38 | 1.04 | 2.22 | 3.29 | 3.61 | 3.56 | 3.52 | 3.46 | 3.41 | 3.36 | 3.32 | 3.28 | 2.65 | 2.76 | 3.05 | 3.03 | 3.02 | 3.01 | 2.92 | 3.01 | 3.01 | 3.01 | 3.02 | 9.83
Non Firm Market | 2296.2 | 2288.24 | 2210.44 | 2226.06 | 2292.98 | 2299.97 | 2277.48 | 2278.14 | 2187.48 | 2261.72 | 2185.68 | 2222.47 | 2281.47 | 2286.79 | 2271.24 | 2294.03 | 2292.78 | 2298.96 | 2104.64 | 2148.67 | 2145.29 | 2129.45 | 2051.31 | 2259.47 | 2315
CAES | 0 | 0 | 0 | 0 | 0 | 0 | 0 | 0 | 0 | 0 | 0 | 0 | 0 | 0 | 0 | 0 | 0 | 0 | 0 | 0 | 0 | 0 | 0 | 0 | 0
Battery Generation | 0.56 | 3.04 | 2.82 | 3.2 | 44.03 | 40.07 | 47.13 | 46.69 | 48.02 | 63.98 | 82.04 | 79.05 | 79.53 | 78.7 | 93.34 | 88.78 | 86.92 | 87.72 | 87.14 | 78.84 | 111.94 | 133.53 | 175.97 | 213.05 | 188.66
Firm Imports | 0 | 0 | 0 | 0 | 0 | 0 | 0 | 0 | 0 | 0 | 0 | 0 | 0 | 0 | 0 | 0 | 0 | 0 | 0 | 0 | 0 | 0 | 0
2.2C | GWh
Generator Year | 2021 | 2022 | 2023 | 2024 | 2025 | 2026 | 2027 | 2028 | 2029 | 2030 | 2031 | 2032 | 2033 | 2034 | 2035 | 2036 | 2037 | 2038 | 2039 | 2040 | 2041 | 2042 | 2043 | 2044 | 2045
Coal | 4050.47 | 3793.65 | 3729.16 | 3801.56 | 3608.52 | 3570.87 | 3433.92 | 3479.97 | 3511.08 | 2954.07 | 1797.46 | 1797.68 | 1639.77 | 1473.88 | 1517.62 | 1594.71 | 1403.68 | 1358.73 | 1420.82 | 0 | 0 | 0 | 0 | 0 | 0
Gas - Existing | 746.99 | 1030.32 | 1035.36 | 1022.58 | 1094.41 | 1137.43 | 1127.78 | 1097.03 | 1069.34 | 1126.95 | 876.35 | 866.83 | 855.11 | 875.02 | 877.16 | 883.79 | 911.7 | 915.1 | 910.02 | 907.94 | 932.56 | 922.41 | 918.2 | 909.55 | 838.47
Gas - New CCs | 0 | 0 | 0 | 0 | 0 | 0 | 0 | 0 | 0 | 0 | 0 | 0 | 0 | 0 | 0 | 0 | 0 | 0 | 0 | 1229.67 | 1304.15 | 1369.98 | 1420.24 | 1482.68 | 1478.97
Gas - New CTs & Recips | 0 | 0 | 0 | 0 | 33.51 | 259.25 | 282.23 | 301.09 | 302.56 | 611.6 | 35.74 | 27.83 | 27.49 | 25.83 | 31.15 | 36.11 | 53.68 | 65.63 | 70.3 | 163.87 | 243.38 | 217.4 | 220.47 | 200.74 | 188.48
Gas - Conversion | 0 | 0 | 0 | 0 | 0 | 0 | 0 | 0 | 0 | 0 | 0 | 0 | 0 | 0 | 0 | 0 | 13.25 | 14.37 | 6.39 | 40.29 | 35.24 | 33.33 | 38.03 | 35.5 | 19.43
Domestic Hydro | 891.99 | 887.2 | 891.85 | 891.63 | 914.18 | 915.12 | 915.05 | 914.24 | 914.91 | 1009.59 | 1008.1 | 1003.77 | 1002.28 | 1004.75 | 996.32 | 1003.43 | 1008.33 | 1005.54 | 1007.88 | 1008.66 | 1010.19 | 1010.47 | 1010.35 | 1010.18 | 1011.55
Tidal | 0 | 0 | 26.21 | 26.08 | 26.2 | 26.14 | 26.14 | 26.17 | 26.07 | 26.12 | 26.21 | 26.16 | 26.18 | 26.18 | 26.07 | 26.1 | 26.07 | 26.16 | 26.2 | 26.02 | 26.19 | 26.2 | 26.18 | 26.18 | 26.25
Biomass | 336.76 | 347.43 | 348.36 | 350.52 | 350.53 | 367.99 | 350.44 | 353.86 | 360.76 | 362.87 | 349.12 | 348.34 | 342.91 | 347.68 | 350.06 | 350.75 | 356.91 | 357.82 | 360.93 | 354.44 | 354.77 | 354.61 | 352.3 | 352.58 | 360.36
Wind | 1902.53 | 1898.75 | 1899.95 | 1895.74 | 1985.42 | 1984.32 | 2150.5 | 2151.92 | 2149.09 | 2305.88 | 3555.53 | 3689.96 | 4025.16 | 4047.5 | 4056.66 | 4080.28 | 4098.52 | 4119.88 | 4138.71 | 4143.84 | 4140.13 | 4152.18 | 4149.78 | 4165.88 | 4171.55
Solar | 3.85 | 3.83 | 3.83 | 3.85 | 3.86 | 3.85 | 3.85 | 3.83 | 3.84 | 3.86 | 3.86 | 3.83 | 3.83 | 3.83 | 3.84 | 3.84 | 3.85 | 3.85 | 3.83 | 3.84 | 3.86 | 3.86 | 3.85 | 3.82 | 3.83
Diesel CTs | 0.36 | 0.58 | 1.46 | 1.83 | 1.11 | 0.75 | 0.46 | 0.44 | 0.29 | 0.74 | 0.58 | 0.43 | 1.15 | 1.02 | 1.05 | 0.7 | 0.89 | 0.56 | 0.69 | 0.6 | 4.96 | 3.71 | 4.9 | 3.52 | 3.69
Maritime Link Blocks | 1133.31 | 1133.23 | 1133.31 | 1134 | 1133.31 | 893.52 | 893.52 | 894 | 893.51 | 893.43 | 893.44 | 893.96 | 893.39 | 893.52 | 893.49 | 893.92 | 893.52 | 893.52 | 893.52 | 894 | 893.52 | 893.52 | 893.52 | 893.89 | 893.52
Demand Response | 0 | 0.37 | 1.11 | 2.15 | 3.29 | 3.59 | 3.56 | 3.52 | 3 | 3.22 | 3.36 | 3.32 | 3.28 | 2.56 | 3.12 | 3.05 | 3.03 | 2.42 | 3.01 | 2.9 | 2.96 | 3.01 | 3.01 | 2.97 | 2.95
Non Firm Market | 2282.24 | 1347.86 | 1345.52 | 1324.64 | 1327.58 | 1324.18 | 1326.61 | 1325.05 | 1326.18 | 1265.85 | 1407.23 | 1378.75 | 1347.89 | 1359.16 | 1377.98 | 1391.35 | 1463.49 | 1484.21 | 1513.31 | 1687.1 | 1662.9 | 1706.51 | 1744.21 | 1769.46 | 1875.4
CAES | 0 | 0 | 0 | 0 | 0 | 0 | 0 | 0 | 0 | 0 | 0 | 0 | 0 | 0 | 0 | 0 | 0 | 0 | 0 | 0 | 0 | 0 | 0 | 0 | 0
Battery Generation | 0.35 | 0.58 | 0.48 | 0.53 | 11.57 | 12.91 | 14.37 | 15.21 | 16.21 | 17.54 | 21.64 | 21.2 | 25.6 | 24.37 | 23.14 | 22.53 | 21.74 | 20.82 | 21.04 | 22.56 | 18.26 | 20.1 | 20.06 | 18.91 | 0
Firm Imports | 2282.24 | 1347.86 | 1345.52 | 1324.64 | 1327.58 | 1324.18 | 1326.61 | 1325.05 | 1326.18 | 1265.85 | 1407.23 | 1378.75 | 1347.89 | 1359.16 | 1377.98 | 1391.35 | 1463.49 | 1484.21 | 1513.31 | 1687.1 | 1662.9 | 1706.51 | 1744.21 | 1769.46 | 1875.4
3.1B | GWh
Generator Year | 2021 | 2022 | 2023 | 2024 | 2025 | 2026 | 2027 | 2028 | 2029 | 2030 | 2031 | 2032 | 2033 | 2034 | 2035 | 2036 | 2037 | 2038 | 2039 | 2040 | 2041 | 2042 | 2043 | 2044 | 2045
Coal | 3955.77 | 3706.4 | 3601.75 | 3538.13 | 3290.53 | 3250.67 | 3275.25 | 3179.49 | 1140.38 | 0 | 0 | 0 | 0 | 0 | 0 | 0 | 0 | 0 | 0 | 0 | 0 | 0 | 0 | 0 | 0
Gas - Existing | 744.53 | 961 | 994.22 | 1002.68 | 1063.57 | 1051.2 | 993.95 | 978.48 | 880.18 | 901.75 | 898.26 | 909.3 | 905.03 | 910.87 | 904.09 | 899.27 | 900.51 | 901.24 | 911.7 | 894.53 | 908.52 | 857.91 | 852.86 | 666.88 | 417.88
Gas - New CCs | 0 | 0 | 0 | 0 | 0 | 0 | 0 | 0 | 0 | 0 | 0 | 0 | 0 | 0 | 0 | 0 | 0 | 0 | 0 | 0 | 0 | 0 | 0 | 0 | 0
Gas - New CTs & Recips | 0 | 0 | 0 | 43.39 | 70.22 | 233.96 | 170.39 | 137.37 | 18.89 | 63.47 | 64.16 | 68.11 | 65.55 | 65.88 | 68.7 | 73.74 | 73.36 | 78.43 | 73.35 | 84.02 | 99.11 | 89.58 | 90.97 | 86.82 | 77.69
Gas - Conversion | 0 | 0 | 0 | 0 | 0 | 0 | 0 | 0 | 0 | 14.75 | 11.73 | 21.02 | 18.77 | 18.4 | 15.97 | 21.23 | 33.38 | 29.42 | 27.3 | 38.74 | 30.05 | 21.57 | 22.62 | 2.01 | 2.04
Domestic Hydro | 892.26 | 888.06 | 892.39 | 892.62 | 914.61 | 914.71 | 914.15 | 912.45 | 900.52 | 1000.05 | 1000.33 | 1006.63 | 995.21 | 1001.6 | 999.2 | 1002.76 | 1003.46 | 1001.16 | 997.47 | 1004.63 | 1009.37 | 1008.4 | 1009.33 | 1011.47 | 1037.92
Tidal | 0 | 0 | 26.19 | 26.14 | 26.18 | 26.12 | 26.11 | 26.1 | 26.12 | 25.84 | 25.84 | 25.76 | 25.81 | 25.89 | 25.78 | 25.92 | 25.85 | 25.87 | 25.91 | 25.95 | 26.17 | 26.11 | 26.11 | 26.21 | 26.25
Biomass | 331.32 | 344.03 | 352.62 | 353.54 | 347.86 | 348.09 | 342.31 | 343.3 | 345.99 | 349.54 | 350.38 | 348.11 | 344.13 | 346.3 | 346.52 | 349.71 | 351.76 | 349.97 | 352.66 | 350.54 | 350.9 | 356.8 | 356.32 | 365.01 | 408.43
Wind | 1903.46 | 1899.94 | 1899.79 | 1899.29 | 1969.63 | 1964.02 | 1963.58 | 1962.21 | 3212.19 | 3421.43 | 3408.23 | 3402.02 | 3402.57 | 3400.65 | 3399.02 | 3399.93 | 3404.45 | 3421.3 | 3424.8 | 3430 | 3419.96 | 3423.22 | 3421.69 | 3447.68 | 3445.85
Solar | 3.85 | 3.83 | 3.83 | 3.85 | 3.86 | 3.85 | 3.85 | 3.83 | 3.84 | 3.86 | 3.86 | 3.83 | 3.83 | 3.83 | 3.84 | 3.84 | 3.85 | 3.85 | 3.83 | 3.84 | 3.86 | 3.86 | 3.85 | 3.82 | 91.98
Diesel CTs | 0.16 | 0.42 | 0.83 | 0.74 | 0.9 | 0.17 | 0.09 | 0.11 | 0.07 | 0.07 | 0 | 0.07 | 0.02 | 0.04 | 0 | 0.02 | 0.05 | 0 | 0.13 | 0.13 | 0.56 | 1.22 | 0.92 | 1.04 | 0.6
Maritime Link Blocks | 1133.31 | 1133.31 | 1133.27 | 1134 | 1133.3 | 893.52 | 893.52 | 893.93 | 893.52 | 893.52 | 893.41 | 894 | 893.37 | 893.37 | 893.32 | 894 | 893.37 | 893.29 | 893.37 | 894 | 893.36 | 893.37 | 893.29 | 894 | 893.37
Demand Response | 0.16 | 0.63 | 1.39 | 2.23 | 2.72 | 2.84 | 2.82 | 2.79 | 2.7 | 2.74 | 2.68 | 2.7 | 2.66 | 2.63 | 2.07 | 2.48 | 2.47 | 2.03 | 2.39 | 2.53 | 2.46 | 2.54 | 2.54 | 2.55 | 2.19
Non Firm Market | 2298.75 | 1343.81 | 1328.38 | 1322.88 | 1310.24 | 1322.94 | 1311.06 | 1313.27 | 1361.27 | 1425.98 | 1407.61 | 1400.84 | 1375.93 | 1376.75 | 1385.6 | 1412.93 | 1408.18 | 1434.01 | 1467.58 | 1481.3 | 1482.74 | 1573 | 1582.26 | 1749.98 | 1831.72
CAES | 0 | 0 | 0 | 0 | 0 | 0 | 0 | 0 | 0 | 0 | 0 | 0 | 0 | 0 | 0 | 0 | 0 | 0 | 0 | 0 | 0 | 0 | 0 | 0 | 0
Battery Generation | 0.51 | 0.6 | 0.49 | 2.55 | 11.58 | 14.19 | 16.77 | 15.43 | 19.69 | 21.2 | 21.92 | 20.96 | 21.92 | 22.09 | 22.68 | 21.22 | 21.16 | 21.89 | 21.99 | 22.87 | 18.64 | 20.92 | 19.82 | 24.61 | 10.44
Firm Imports | 0 | 949.19 | 970.35 | 975.07 | 979.3 | 974.22 | 974.43 | 977.66 | 1714.88 | 2139.29 | 2122.37 | 2096.96 | 2107.77 | 2103.1 | 2117.45 | 2129.76 | 2136.61 | 2148.92 | 2167.3 | 2194.41 | 2198.15 | 2212.51 | 2251.29 | 2292.08 | 2352.32
3.1C | GWh
Generator Year | 2021 | 2022 | 2023 | 2024 | 2025 | 2026 | 2027 | 2028 | 2029 | 2030 | 2031 | 2032 | 2033 | 2034 | 2035 | 2036 | 2037 | 2038 | 2039 | 2040 | 2041 | 2042 | 2043 | 2044 | 2045
Coal | 3997.86 | 3757.89 | 3711.18 | 3728.52 | 3061.32 | 3206.67 | 2978.84 | 3039.82 | 1108.08 | 0 | 0 | 0 | 0 | 0 | 0 | 0 | 0 | 0 | 0 | 0 | 0 | 0 | 0 | 0 | 0
Gas - Existing | 775.82 | 998.8 | 1015.66 | 1007.57 | 1077.85 | 1034.53 | 994.13 | 856.09 | 845.92 | 854.89 | 860.82 | 869.08 | 861.9 | 854.76 | 861.97 | 870.78 | 872.17 | 879.58 | 880.7 | 874.31 | 854.81 | 825.71 | 727.14 | 581.16 | 362.84
Gas - New CCs | 0 | 0 | 0 | 0 | 0 | 0 | 0 | 0 | 0 | 0 | 0 | 0 | 0 | 0 | 0 | 0 | 0 | 0 | 0 | 0 | 0 | 0 | 0 | 0 | 0
Gas - New CTs & Recips | 0 | 0 | 0 | 45.57 | 32.52 | 164.16 | 136.38 | 240.17 | 15.58 | 85.8 | 85.14 | 89.83 | 88.73 | 100.76 | 105.54 | 113.68 | 105.74 | 120.17 | 130.12 | 136.31 | 170.2 | 150.97 | 105.12 | 82.42 | 90.68
Gas - Conversion | 0 | 0 | 0 | 0 | 0 | 0 | 0 | 0 | 0 | 33.45 | 32.49 | 29.64 | 28.52 | 35.91 | 35.78 | 25.85 | 45.73 | 35.15 | 29.6 | 36.09 | 22.51 | 17.97 | 4.07 | 4.62 | 6.26
Domestic Hydro | 890.99 | 892.06 | 893.03 | 892.11 | 914.67 | 915.44 | 915.32 | 915.32 | 914.98 | 1011.45 | 1011.57 | 1011.8 | 1011.83 | 1011.76 | 1011.23 | 1011.26 | 1011.58 | 1011.9 | 1011.37 | 1011.59 | 1013.37 | 1014.35 | 1019.89 | 1024.87 | 1097.31
Tidal | 0 | 0 | 26.18 | 26.09 | 26.23 | 26.19 | 26.18 | 26.22 | 26.1 | 26.23 | 26.22 | 26.2 | 26.24 | 26.25 | 26.19 | 26.22 | 26.21 | 26.21 | 26.23 | 26.18 | 26.23 | 26.25 | 26.22 | 26.23 | 26.26
Biomass | 332.19 | 350.33 | 356.76 | 356.34 | 348.13 | 350.59 | 342.46 | 345.32 | 348.68 | 352.1 | 355.88 | 354.02 | 353.89 | 354.74 | 354.07 | 357.72 | 363.49 | 358.71 | 369.79 | 362.85 | 360.76 | 371.66 | 400.8 | 404.57 | 412.81
Wind | 1903.46 | 1898.71 | 1899.34 | 1897.05 | 2530.05 | 2529.59 | 2845.88 | 2849.09 | 4116.01 | 4216.46 | 4218.96 | 4222.33 | 4229.78 | 4236.95 | 4242.4 | 4253.24 | 4264.01 | 4276.47 | 4285.17 | 4293.16 | 4283.78 | 4328.55 | 4394.12 | 4501.63 | 4440.69
Solar | 3.85 | 3.83 | 3.83 | 3.85 | 3.86 | 3.85 | 3.85 | 3.83 | 3.84 | 3.86 | 3.86 | 3.83 | 3.83 | 3.83 | 3.84 | 3.84 | 3.85 | 3.85 | 3.83 | 3.84 | 3.86 | 3.86 | 3.85 | 314.47 | 676.48
Diesel CTs | 0.35 | 0.69 | 0.84 | 0.63 | 0.44 | 0.54 | 0.07 | 0.31 | 0.56 | 0.17 | 0.45 | 0.49 | 0.33 | 0.45 | 0.19 | 0.2 | 0.07 | 0.22 | 0.14 | 0.13 | 1.42 | 1.4 | 0.35 | 0.58 | 0.15
Maritime Link Blocks | 1133.31 | 1133.31 | 1133.31 | 1133.97 | 1133.31 | 893.52 | 893.42 | 894 | 893.52 | 893.52 | 893.52 | 894 | 893.52 | 893.52 | 893.52 | 894 | 893.52 | 893.52 | 893.52 | 894 | 893.52 | 893.52 | 893.52 | 894 | 893.26
Demand Response | 0.16 | 0.6 | 1.39 | 2.24 | 2.69 | 2.84 | 2.82 | 2.24 | 2.72 | 2.75 | 2.72 | 2.7 | 2.68 | 2.51 | 2.58 | 2.52 | 2.5 | 2.54 | 2.54 | 2.53 | 2.49 | 2.54 | 2.54 | 2.55 | 2.55
Non Firm Market | 2299.82 | 1347.82 | 1328.68 | 1315.46 | 1321.7 | 1317.19 | 1316.73 | 1303.58 | 1411.81 | 1628.3 | 1629.87 | 1649.05 | 1645.3 | 1651.74 | 1677.23 | 1711.46 | 1731.61 | 1742.78 | 1756.84 | 1790.48 | 1817.84 | 1852.99 | 1942.9 | 1906.21 | 1921.01
CAES | 0 | 0 | 0 | 0 | 0 | 0 | 0 | 0 | 0 | 0 | 0 | 0 | 0 | 0 | 0 | 0 | 0 | 0 | 0 | 0 | 0 | 0 | 0 | 0 | 0
Battery Generation | 0.51 | 0.62 | 0.6 | 0.66 | 66.83 | 65 | 87.49 | 90.97 | 137.82 | 150.9 | 154.37 | 151.71 | 150.4 | 144.41 | 146.96 | 144.89 | 142.69 | 138.71 | 139.27 | 143.19 | 144.95 | 160.84 | 192.01 | 225.23 | 108.95
Firm Imports | 0 | 948.99 | 968.18 | 978.03 | 977.7 | 982.78 | 982.13 | 980.33 | 1752.06 | 2302.62 | 2305.03 | 2323.65 | 2353.79 | 2387.39 | 2414.19 | 2454 | 2470.01 | 2521.64 | 2571.37 | 2618.38 | 2641.68 | 2682.41 | 2734.36 | 2592.46 | 2448.71
3.2B | GWh
Generator Year | 2021 | 2022 | 2023 | 2024 | 2025 | 2026 | 2027 | 2028 | 2029 | 2030 | 2031 | 2032 | 2033 | 2034 | 2035 | 2036 | 2037 | 2038 | 2039 | 2040 | 2041 | 2042 | 2043 | 2044 | 2045
Coal | 3974.81 | 3697.73 | 3658.25 | 3581.97 | 3366.9 | 2524.81 | 2022.59 | 1747.64 | 1191.79 | 0 | 0 | 0 | 0 | 0 | 0 | 0 | 0 | 0 | 0 | 0 | 0 | 0 | 0 | 0 | 0
Gas - Existing | 752.43 | 1023.99 | 981.55 | 989.77 | 1028.74 | 917.66 | 880.8 | 866.47 | 869.12 | 911.85 | 908.59 | 919.44 | 917.95 | 914.43 | 910.16 | 894.03 | 900.26 | 904.92 | 897.78 | 903.96 | 848.85 | 729.85 | 609.51 | 430.54 | 232.52
Gas - New CCs | 0 | 0 | 0 | 0 | 0 | 0 | 0 | 0 | 0 | 0 | 0 | 0 | 0 | 169.58 | 178.29 | 266.53 | 399.02 | 423.1 | 454.11 | 420.44 | 440.36 | 419.89 | 277.19 | 252.46 | 249.9
Gas - New CTs & Recips | 0 | 0 | 0 | 58.65 | 104.93 | 20.41 | 11.53 | 10 | 10.42 | 90.53 | 105.17 | 109.31 | 103.3 | 84.38 | 86.67 | 68.94 | 70.38 | 72.07 | 69.85 | 82.37 | 87.86 | 71.34 | 61.29 | 38.93 | 35.71
Gas - Conversion | 0 | 0 | 0 | 0 | 0 | 0 | 0 | 0 | 36.79 | 90.67 | 84.97 | 77.96 | 83.77 | 53.02 | 58.65 | 41.35 | 53.37 | 56.53 | 54.49 | 57.33 | 47.58 | 22.92 | 2.22 | 2.72 | 0
Domestic Hydro | 892.74 | 890.23 | 892.8 | 891.62 | 911.81 | 911.1 | 913.59 | 909.49 | 910.72 | 1003.52 | 1007.78 | 1004.58 | 1002.87 | 1007.74 | 1005.88 | 1007.81 | 1004.08 | 1002.19 | 1002.54 | 1006.89 | 1007.23 | 1014.46 | 1024.49 | 1040.85 | 1079.33
Tidal | 0 | 0 | 26.2 | 26.15 | 26.16 | 26.18 | 26.18 | 26.2 | 26.13 | 26.15 | 26.13 | 26.07 | 26.16 | 26.2 | 26.12 | 26.12 | 26.15 | 26.14 | 26.13 | 26.16 | 26.22 | 26.2 | 26.22 | 26.23 | 26.25
Biomass | 334.87 | 351.27 | 345.14 | 349.79 | 343.13 | 349.22 | 347.74 | 348.91 | 344.46 | 351.21 | 353.7 | 349.96 | 348.6 | 349.74 | 349.74 | 351.21 | 354.2 | 351.15 | 357.63 | 351.43 | 352.66 | 361.07 | 370.9 | 411.06 | 410.43
Wind | 1903.18 | 1895.78 | 1898.33 | 1897.94 | 1967.77 | 1972.19 | 2804.74 | 2932.51 | 3319.4 | 3413.02 | 3405.32 | 3407.85 | 3412.42 | 3412.43 | 3424.55 | 3432.72 | 3433.5 | 3452.18 | 3455.23 | 3479.79 | 3524.74 | 3682.6 | 3835.98 | 3980.26 | 4079.01
Solar | 3.85 | 3.83 | 3.83 | 3.85 | 3.86 | 3.85 | 3.85 | 3.83 | 3.84 | 3.86 | 3.86 | 3.83 | 3.83 | 3.83 | 3.84 | 3.84 | 3.85 | 3.85 | 3.83 | 3.84 | 3.86 | 3.86 | 3.85 | 3.82 | 268.43
Diesel CTs | 0.43 | 1.18 | 1.98 | 1.35 | 0.73 | 2.23 | 1.07 | 1.38 | 0.78 | 0.91 | 1.18 | 0.99 | 1.68 | 1.25 | 0.46 | 0.25 | 0.53 | 0.82 | 0.79 | 0.89 | 0.47 | 0.75 | 1 | 0.31 | 0.36
Maritime Link Blocks | 1133.31 | 1133.31 | 1133.31 | 1134 | 1133.31 | 893.52 | 893.52 | 893.92 | 893.52 | 893.37 | 893.37 | 893.9 | 893.37 | 893.37 | 893.37 | 893.97 | 893.37 | 893.37 | 893.45 | 893.99 | 893.52 | 893.52 | 893.52 | 894 | 893.52
Demand Response | 0 | 0.38 | 1 | 2.22 | 3.2 | 3.61 | 3.5 | 3.25 | 3.23 | 3.4 | 3.2 | 3.29 | 3.28 | 3.11 | 3.03 | 3.05 | 3 | 3.02 | 3.01 | 3.01 | 3.01 | 3.01 | 3.1 | 3.02 | 3.02
Non Firm Market | 2278.65 | 1342.65 | 1328.49 | 1322.98 | 1312.68 | 1802.37 | 1530.7 | 1390.19 | 1324.93 | 1456.78 | 1449.04 | 1487.1 | 1473.61 | 1484.42 | 1534.5 | 1585.05 | 1566.81 | 1608.52 | 1645.17 | 1716.07 | 1769.36 | 1821.88 | 1925.58 | 1968.12 | 1960.91
CAES | 0 | 0 | 0 | 0 | 0 | 0 | 0 | 0 | 0 | 0 | 0 | 0 | 0 | 0 | 0 | 0 | 0 | 0 | 0 | 0 | 0 | 0 | 0 | 0 | 0
Battery Generation | 0.46 | 0.67 | 0.59 | 0.83 | 11.82 | 7.05 | 12.65 | 14.36 | 19.19 | 19.06 | 19.54 | 18.9 | 19.62 | 18.38 | 20.11 | 18.2 | 18.04 | 17.86 | 17.34 | 19.29 | 32.03 | 81.12 | 130.53 | 178.65 | 198.62
Firm Imports | 0 | 950.04 | 966.01 | 969.63 | 971.67 | 1630.09 | 1521.45 | 1707.18 | 1709.86 | 2178.29 | 2173.44 | 2167.71 | 2202.11 | 2144.37 | 2153.87 | 2174.69 | 2129.89 | 2153.67 | 2211.48 | 2238.03 | 2246.38 | 2306.22 | 2420.7 | 2473.07 | 2347.48
3.2C | GWh
Generator Year | 2021 | 2022 | 2023 | 2024 | 2025 | 2026 | 2027 | 2028 | 2029 | 2030 | 2031 | 2032 | 2033 | 2034 | 2035 | 2036 | 2037 | 2038 | 2039 | 2040 | 2041 | 2042 | 2043 | 2044 | 2045
Coal | 4022.11 | 3819.14 | 3719.72 | 3737.33 | 3156.74 | 3359.71 | 3320.37 | 3309.68 | 1271.17 | 0 | 0 | 0 | 0 | 0 | 0 | 0 | 0 | 0 | 0 | 0 | 0 | 0 | 0 | 0 | 0
Gas - Existing | 776.24 | 999.46 | 1059.63 | 1023.01 | 1077.68 | 1026.96 | 963.17 | 956.66 | 891.56 | 941.56 | 953.33 | 934.65 | 937.39 | 941.05 | 952.76 | 924.21 | 932.49 | 934.94 | 884.17 | 872.51 | 820.59 | 662.88 | 457.15 | 344.29 | 139.44
Gas - New CCs | 0 | 0 | 0 | 0 | 0 | 0 | 0 | 0 | 0 | 0 | 0 | 0 | 0 | 0 | 0 | 378.67 | 439.71 | 484.04 | 518.15 | 500.21 | 509.55 | 367.93 | 275.43 | 227.47 | 227.32
Gas - New CTs & Recips | 0 | 0 | 0 | 55.17 | 45.09 | 139.23 | 112.57 | 169.78 | 33.13 | 111.11 | 115.13 | 118.16 | 106.8 | 122.46 | 128.4 | 93.96 | 93.86 | 99.54 | 93.81 | 84.24 | 97.03 | 63.11 | 59.72 | 50.76 | 62.06
Gas - Conversion | 0 | 0 | 0 | 0 | 0 | 0 | 0 | 0 | 1.88 | 57.72 | 63.61 | 82.24 | 56.38 | 65.05 | 69.49 | 29.97 | 55.76 | 45.66 | 32.96 | 34.32 | 10.18 | 2.22 | 4.01 | 0 | 1.98
Domestic Hydro | 891.86 | 892.7 | 892.44 | 890.75 | 914.86 | 915.51 | 915.42 | 915.3 | 914.85 | 1011.77 | 1011.1 | 1011.5 | 1011.54 | 1011.88 | 1011.43 | 1011.67 | 1011.81 | 1011.46 | 1019.5 | 1017.3 | 1019.36 | 1025.9 | 1061.41 | 1083.63 | 1179.96
Tidal | 0 | 0 | 26.14 | 26.13 | 26.2 | 26.17 | 26.17 | 26.22 | 26.18 | 26.22 | 26.2 | 26.2 | 26.2 | 26.21 | 26.17 | 26.2 | 26.21 | 26.23 | 26.24 | 26.18 | 26.23 | 26.25 | 26.22 | 26.23 | 26.25
Biomass | 334.46 | 346.45 | 345.36 | 355.26 | 351.46 | 351.8 | 348.49 | 346.26 | 359.01 | 353.99 | 359.7 | 352.85 | 354.19 | 355.1 | 354.29 | 357.59 | 363.98 | 358.92 | 362.88 | 364.32 | 365.53 | 384.84 | 409.85 | 413.86 | 416.77
Wind | 1902.82 | 1900.01 | 1896.63 | 1899.04 | 2478.63 | 2478.51 | 2638.25 | 2640.87 | 3592.38 | 4278.69 | 4282.5 | 4377.59 | 4398.48 | 4414.22 | 4430.94 | 4457.67 | 4474.73 | 4498.11 | 4638.45 | 4781.45 | 4839.49 | 4912.36 | 5054.56 | 5176.06 | 5211.48
Solar | 3.85 | 3.83 | 3.83 | 3.85 | 3.86 | 3.85 | 3.85 | 3.83 | 3.84 | 3.86 | 3.86 | 3.83 | 3.83 | 3.83 | 3.84 | 3.84 | 3.85 | 3.85 | 3.83 | 3.84 | 3.86 | 3.86 | 19.22 | 315.01 | 591.52
Diesel CTs | 0.26 | 1.34 | 1.7 | 1.21 | 0.57 | 0.25 | 0.02 | 0.07 | 0.15 | 0.19 | 0.19 | 0.47 | 0.26 | 0.36 | 0.3 | 0.16 | 0.34 | 0.19 | 0.11 | 0.37 | 0.43 | 0.57 | 0.59 | 0.28 | 0.61
Maritime Link Blocks | 1133.31 | 1133.31 | 1133.31 | 1134 | 1133.3 | 893.52 | 893.52 | 894 | 893.49 | 893.52 | 893.52 | 894 | 893.52 | 893.52 | 893.52 | 894 | 893.52 | 893.52 | 893.52 | 894 | 893.52 | 893.52 | 893.52 | 894 | 893.52
Demand Response | 0 | 0.37 | 0.98 | 2.22 | 3.29 | 3.6 | 3.56 | 3.3 | 3.06 | 3.41 | 3.36 | 3.32 | 3.28 | 3.19 | 3.12 | 3.05 | 2.95 | 3.02 | 2.94 | 3.01 | 3.01 | 3.03 | 3.01 | 3.88 | 3.45
Non Firm Market | 2283.57 | 1346.53 | 1328.85 | 1325.54 | 1329.88 | 1319.75 | 1320.92 | 1326.39 | 1495.94 | 1685.43 | 1702.81 | 1702.62 | 1668.33 | 1700.84 | 1742.33 | 1760.54 | 1767.75 | 1799.52 | 1834.89 | 1856.26 | 1904.42 | 2040.75 | 2130.9 | 2089.96 | 2109.81
CAES | 0 | 0 | 0 | 0 | 0 | 0 | 0 | 0 | 0 | 0 | 0 | 0 | 0 | 0 | 0 | 0 | 0 | 0 | 0 | 0 | 0 | 0 | 0 | 0 | 0
Battery Generation | 0.49 | 0.54 | 0.48 | 0.7 | 71.72 | 74.19 | 81.93 | 91.74 | 105.65 | 155.75 | 158.39 | 158.46 | 156.75 | 152.58 | 154.45 | 152.87 | 150.09 | 147.24 | 199.85 | 246.97 | 259.94 | 296.09 | 353.05 | 395.75 | 321.34
Firm Imports | 0 | 949.7 | 961.67 | 969.59 | 969.21 | 980.25 | 978.87 | 972.2 | 2089.1 | 2224.02 | 2236.43 | 2240.83 | 2371.38 | 2420.8 | 2477.6 | 2316.45 | 2323.37 | 2373.59 | 2380.29 | 2407.32 | 2442.17 | 2669.55 | 2783.92 | 2652.9 | 2466.78
Sensitivities
2.0A.DSM-1 (Mid DSM) | GWh
Generator Year | 2021 | 2022 | 2023 | 2024 | 2025 | 2026 | 2027 | 2028 | 2029 | 2030 | 2031 | 2032 | 2033 | 2034 | 2035 | 2036 | 2037 | 2038 | 2039 | 2040 | 2041 | 2042 | 2043 | 2044 | 2045
Coal | 4007.13 | 3773.83 | 3468.92 | 3400.48 | 3219.23 | 3355.82 | 3364.72 | 3102.71 | 3119.65 | 2440.11 | 2242.5 | 2144.3 | 2005.07 | 1839.43 | 1745.39 | 1737.9 | 1756.92 | 1749.13 | 1385.1 | 0 | 0 | 0 | 0 | 0 | 0
Gas - Existing | 767.18 | 989.11 | 976.38 | 981.73 | 990.2 | 995.83 | 971.14 | 1016.99 | 881.38 | 863.34 | 870.68 | 861.74 | 846.79 | 839.12 | 848.73 | 854.01 | 862.21 | 863.86 | 883.2 | 900.41 | 879.99 | 884.79 | 885.53 | 874.55 | 871.66
Gas - New CCs | 0 | 0 | 0 | 0 | 0 | 0 | 0 | 0 | 0 | 0 | 0 | 0 | 0 | 0 | 0 | 0 | 0 | 0 | 0 | 1677.94 | 1694.85 | 1766.43 | 1840.99 | 1902.82 | 1993.13
Gas - New CTs & Recips | 0 | 0 | 117.01 | 68.76 | 125.47 | 142.32 | 111.66 | 50.48 | 75.43 | 64.98 | 61.5 | 45.7 | 44.88 | 56.28 | 76.66 | 79.4 | 86.53 | 89.37 | 260.65 | 174.76 | 193.77 | 197.59 | 207.42 | 215.95 | 223.96
Gas - Conversion | 0 | 0 | 0 | 0 | 0 | 0 | 0 | 0 | 0 | 0 | 0 | 0 | 0 | 0 | 0 | 0 | 0 | 0 | 0 | 0 | 0 | 0 | 0 | 0 | 0
Domestic Hydro | 892.61 | 883.93 | 890.7 | 890.42 | 914.49 | 915.19 | 915.01 | 915.38 | 913.77 | 1006.33 | 1007.6 | 1007.97 | 1006.69 | 1010.91 | 1005.59 | 1008.98 | 1008.68 | 1009.47 | 1011.49 | 1004.47 | 1007.98 | 1011.84 | 1011.52 | 1009.93 | 1012.35
Tidal | 0 | 0 | 26.24 | 26.21 | 26.23 | 26.21 | 26.21 | 26.24 | 26.21 | 26.23 | 26.25 | 26.2 | 26.25 | 26.25 | 26.19 | 26.22 | 26.21 | 26.23 | 26.25 | 26.18 | 26.22 | 26.2 | 26.13 | 26.16 | 26.23
Biomass | 332.65 | 352.63 | 348.85 | 343.79 | 338.14 | 343.44 | 337.97 | 363.64 | 362.89 | 357.22 | 352.22 | 345.16 | 342.95 | 346.01 | 352.05 | 350.39 | 350.28 | 348.8 | 358.73 | 359.07 | 360.21 | 361.66 | 360.24 | 361.68 | 359.09
Wind | 1902.59 | 1903.01 | 2072.81 | 2078.42 | 2088.43 | 2087.71 | 2087.64 | 2088.62 | 2089.69 | 2598.65 | 2762.05 | 3071.66 | 3219.59 | 3482.72 | 3476.63 | 3490.14 | 3494.35 | 3494.56 | 3505.06 | 3505.59 | 3496.87 | 3502.05 | 3504.18 | 3506.03 | 3503.9
Solar | 3.85 | 3.83 | 3.83 | 3.85 | 3.86 | 3.85 | 3.85 | 3.83 | 3.84 | 3.86 | 3.86 | 3.83 | 3.83 | 3.83 | 3.84 | 3.84 | 3.85 | 3.85 | 3.83 | 3.84 | 3.86 | 3.86 | 3.85 | 3.82 | 3.83
Diesel CTs | 0.07 | 0.16 | 0.07 | 0.08 | 0.34 | 0.46 | 0.19 | 0.62 | 0.5 | 0.34 | 0.46 | 0.34 | 0.52 | 0.39 | 0.57 | 0.49 | 0.27 | 0.26 | 1.98 | 3.08 | 3.84 | 4.79 | 3.36 | 0.97 | 1.15
Maritime Link Blocks | 1133.31 | 1133.31 | 1133.31 | 1134 | 1133.31 | 893.52 | 893.52 | 894 | 893.52 | 893.52 | 893.52 | 894 | 893.52 | 893.52 | 893.52 | 894 | 893.52 | 893.52 | 893.52 | 894 | 893.52 | 893.52 | 893.52 | 894 | 893.52
Demand Response | 0 | 0.37 | 1.11 | 2.22 | 3.29 | 3.57 | 3.49 | 2.7 | 3.26 | 3.21 | 3.28 | 3.18 | 3.28 | 3.2 | 3.12 | 3.02 | 2.94 | 3.02 | 3.01 | 3.01 | 2.96 | 2.96 | 3.01 | 2.96 | 3.02
Non Firm Market | 2287.39 | 2262.12 | 2174.91 | 2222.52 | 2191.75 | 2161 | 2120.75 | 2292.44 | 2284.48 | 2294.56 | 2278.61 | 2086.84 | 2066.79 | 1968.8 | 2054.18 | 2081.03 | 2060.81 | 2099.86 | 2295.33 | 2122.49 | 2132.07 | 2097.48 | 2071 | 2062.77 | 2040.15
CAES | 0 | 0 | 0 | 0 | 0 | 0 | 0 | 0 | 0 | 0 | 0 | 0 | 0 | 0 | 0 | 0 | 0 | 0 | 0 | 0 | 0 | 0 | 0 | 0 | 0
Battery Generation | 0.51 | 0.42 | 1.27 | 2.23 | 3.31 | 2.91 | 3.19 | 1.48 | 1.87 | 2.85 | 3.28 | 4.15 | 4.55 | 5.49 | 5.97 | 8.9 | 8.76 | 8.7 | 9.04 | 9.6 | 5.43 | 5.4 | 5 | 3.86 | 2.33
Firm Imports | 0 | 0 | 0 | 0 | 0 | 0 | 0 | 0 | 0 | 0 | 0 | 0 | 0 | 0 | 0 | 0 | 0 | 0 | 0 | 0 | 0 | 0 | 0 | 0 | 0
2.1C.DSM-2 (Mid DSM) | GWh
Generator Year | 2021 | 2022 | 2023 | 2024 | 2025 | 2026 | 2027 | 2028 | 2029 | 2030 | 2031 | 2032 | 2033 | 2034 | 2035 | 2036 | 2037 | 2038 | 2039 | 2040 | 2041 | 2042 | 2043 | 2044 | 2045
Coal | 4043.65 | 3696.29 | 3618.37 | 3552.09 | 3371.95 | 3340.67 | 3263.6 | 3287.39 | 3333.92 | 1817.98 | 1676.11 | 1661.73 | 1601.09 | 1634.43 | 1594.37 | 1488.78 | 1538.06 | 1504.33 | 1135.64 | 0 | 0 | 0 | 0 | 0 | 0
Gas - Existing | 731.07 | 1057.65 | 1023.4 | 1039.76 | 1088.5 | 1051.65 | 1000.22 | 1020.69 | 868.41 | 852.93 | 843.84 | 851.99 | 834.1 | 836.46 | 840.1 | 840.33 | 839.16 | 845.72 | 837.81 | 852.77 | 850.01 | 852.82 | 859.81 | 860.28 | 850.11
Gas - New CCs | 0 | 0 | 0 | 0 | 0 | 0 | 0 | 0 | 0 | 0 | 0 | 0 | 0 | 0 | 0 | 0 | 0 | 0 | 0 | 705.15 | 728.32 | 803.52 | 861.33 | 955.08 | 983.66
Gas - New CTs & Recips | 0 | 0 | 52.71 | 95.42 | 122.18 | 232.54 | 171.28 | 107.02 | 220.28 | 173.44 | 50.55 | 52.94 | 45.88 | 57.06 | 55.22 | 22.77 | 30.61 | 21.67 | 354.18 | 125.36 | 162.7 | 158.62 | 167.83 | 172 | 201.5
Gas - Conversion | 0 | 0 | 0 | 0 | 0 | 0 | 0 | 0 | 0 | 0 | 0 | 0 | 0 | 0 | 0 | 0 | 0 | 0 | 0 | 0 | 0 | 0 | 0 | 0 | 0
Domestic Hydro | 892.45 | 892.33 | 891.72 | 893.01 | 914.19 | 915.09 | 913.4 | 914.19 | 914.75 | 1010.97 | 1004.36 | 1008.48 | 1001.06 | 1001.92 | 1002.01 | 1000.01 | 1002.47 | 1004.19 | 982.59 | 1001.87 | 1004.78 | 1006.41 | 1008.35 | 1004.54 | 1010.52
Tidal | 0 | 0 | 26.2 | 26.17 | 26.17 | 26.16 | 26.16 | 26.2 | 26.11 | 26.13 | 26.06 | 26.11 | 26.14 | 26.15 | 26.12 | 26.1 | 26.15 | 26.18 | 26.22 | 26.16 | 26.13 | 26.11 | 26.07 | 26.22 | 26.24
Biomass | 334.76 | 350.81 | 350.82 | 353.92 | 361.22 | 345.68 | 344.98 | 343.51 | 343.33 | 352.32 | 346.64 | 342.7 | 346.14 | 348.25 | 346.34 | 346.8 | 348.23 | 351.16 | 341.02 | 353.42 | 355.76 | 355.08 | 351.59 | 353.7 | 356.55
Wind | 1903.15 | 1900.41 | 1898.51 | 1900.71 | 1933.16 | 2099.38 | 2261.58 | 2267.36 | 2259.21 | 3634.04 | 3617.15 | 3618.22 | 3619.74 | 3626.17 | 3755.1 | 3749.45 | 3753.53 | 3776.92 | 3783.35 | 3798.55 | 3800.99 | 3803.33 | 3808.41 | 3816.16 | 3818.69
Solar | 3.85 | 3.83 | 3.83 | 3.85 | 3.86 | 3.85 | 3.85 | 3.83 | 3.84 | 3.86 | 3.86 | 3.83 | 3.83 | 3.83 | 3.84 | 3.84 | 3.85 | 3.85 | 3.83 | 3.84 | 3.86 | 3.86 | 3.85 | 3.82 | 3.83
Diesel CTs | 0.31 | 0.74 | 0.55 | 0.34 | 0.6 | 0.28 | 0.54 | 0.02 | 0.08 | 0.42 | 0.09 | 0.05 | 0.81 | 0.04 | 0.06 | 0.06 | 0.44 | 0.02 | 0.02 | 0 | 0.13 | 0.22 | 0.51 | 0.69 | 0.41
Maritime Link Blocks | 1133.31 | 1133.31 | 1133.31 | 1134 | 1133.27 | 893.51 | 893.52 | 894 | 893.45 | 893.52 | 893.52 | 893.91 | 893.52 | 893.52 | 893.52 | 893.95 | 893.47 | 893.52 | 893.52 | 893.88 | 893.52 | 893.51 | 893.52 | 894 | 893.44
Demand Response | 0 | 0.33 | 0.8 | 2.22 | 3.17 | 3.43 | 3.55 | 3.42 | 3.46 | 3.23 | 3.05 | 3.21 | 3.21 | 2.53 | 2.89 | 3.05 | 3.01 | 3.02 | 2.93 | 2.49 | 2.91 | 2.98 | 3.01 | 2.99 | 2.42
Non Firm Market | 2295.05 | 1348.82 | 1322.94 | 1319.07 | 1322.35 | 1325.14 | 1321.82 | 1317.14 | 1271.55 | 1321.56 | 1494.21 | 1522.38 | 1500.84 | 1511.09 | 1484.48 | 1395.5 | 1398.64 | 1398.92 | 1448.55 | 1598.33 | 1606.57 | 1625.22 | 1614.78 | 1596.49 | 1617.43
CAES | 0 | 0 | 0 | 0 | 0 | 0 | 0 | 0 | 0 | 0 | 0 | 0 | 0 | 0 | 0 | 0 | 0 | 0 | 0 | 0 | 0 | 0 | 0 | 0 | 0
Battery Generation | 0.48 | 0.57 | 0.54 | 2.4 | 7.35 | 8.48 | 10.52 | 9.66 | 12.08 | 17.81 | 15.98 | 15.9 | 15.01 | 14.88 | 16.82 | 15.77 | 14.76 | 14.67 | 15.58 | 14.77 | 10.76 | 10.22 | 10.44 | 6.28 | 0
Firm Imports | 0 | 948.29 | 967.39 | 974.32 | 973.57 | 974.26 | 976.81 | 978.57 | 974.79 | 971.21 | 1100.18 | 1110.84 | 1238.44 | 1230.97 | 1235.8 | 1565.08 | 1568.1 | 1662.58 | 1777.78 | 2316.86 | 2302.65 | 2295.96 | 2314.38 | 2301.37 | 2313.81
2.2C.DSM-3 (Mid DSM) | GWh
Generator Year | 2021 | 2022 | 2023 | 2024 | 2025 | 2026 | 2027 | 2028 | 2029 | 2030 | 2031 | 2032 | 2033 | 2034 | 2035 | 2036 | 2037 | 2038 | 2039 | 2040 | 2041 | 2042 | 2043 | 2044 | 2045
Coal | 3991.99 | 3800.96 | 3819.82 | 3792.23 | 2634.21 | 1930.96 | 1678.31 | 1761 | 1809 | 1741.76 | 1794.79 | 1810.72 | 1695.46 | 1743.15 | 1734.45 | 1749.9 | 1390.12 | 1401.46 | 1180.55 | 0 | 0 | 0 | 0 | 0 | 0
Gas - Existing | 787.58 | 1008.64 | 1004.66 | 1044.03 | 958.65 | 868.21 | 862.94 | 864.75 | 850.34 | 858.89 | 870.12 | 880.25 | 848.41 | 872.45 | 877.45 | 888.1 | 907.74 | 937.84 | 881.9 | 902 | 900.79 | 890.83 | 908.45 | 891.23 | 729.43
Gas - New CCs | 0 | 0 | 0 | 0 | 0 | 0 | 0 | 0 | 0 | 0 | 0 | 0 | 0 | 0 | 0 | 0 | 0 | 0 | 953.19 | 1419.78 | 1504.65 | 1585.45 | 1691.03 | 1754.97 | 1652.8
Gas - New CTs & Recips | 0 | 0 | 0 | 101.01 | 32.33 | 9.55 | 6.38 | 8.91 | 13.28 | 12.44 | 15.96 | 22.45 | 21.4 | 32.9 | 30.58 | 37.52 | 51.93 | 56.67 | 91.19 | 135.9 | 122.48 | 146.3 | 193.34 | 211.29 | 150.66
Gas - Conversion | 0 | 0 | 0 | 0 | 0 | 0 | 0 | 0 | 0 | 0 | 0 | 0 | 0 | 0 | 0 | 0 | 21.65 | 16.38 | 5.1 | 25.33 | 26.81 | 38.46 | 30.51 | 27.84 | 3.88
Domestic Hydro | 893.57 | 892.88 | 891.88 | 892.23 | 914.45 | 909.35 | 907.16 | 906.25 | 908.88 | 990.8 | 998.99 | 1002.68 | 997.71 | 1000.16 | 998.79 | 1006.74 | 1003.86 | 1007.5 | 1004.13 | 1005.02 | 1007.75 | 1009.25 | 1010.44 | 1009.48 | 1015.83
Tidal | 0 | 0 | 26.18 | 26.14 | 26.21 | 26.16 | 26.04 | 26.12 | 26.07 | 26.13 | 26.09 | 26.14 | 26.14 | 26.14 | 26.02 | 26.11 | 26.11 | 26.12 | 25.99 | 25.99 | 26.07 | 26.11 | 26.19 | 26.2 | 26.22
Biomass | 335.51 | 354.21 | 354.94 | 354.01 | 350.09 | 338.47 | 339.95 | 340.76 | 343.29 | 346.81 | 346.34 | 347.08 | 345.12 | 348.28 | 346.76 | 352.86 | 351.79 | 356.54 | 352.41 | 351.27 | 353.71 | 354.76 | 350.67 | 354.53 | 364.41
Wind | 1903.14 | 1900.9 | 1898.79 | 1899.22 | 3264.66 | 3402.87 | 3800.28 | 3790.42 | 3796.23 | 3804.96 | 3800.37 | 3814.81 | 4051.75 | 4053.05 | 4107.42 | 4123.74 | 4132.23 | 4156.84 | 4166.07 | 4173.23 | 4171.6 | 4170.81 | 4165.79 | 4181.97 | 4201.68
Solar | 3.85 | 3.83 | 3.83 | 3.85 | 3.86 | 3.85 | 3.85 | 3.83 | 3.84 | 3.86 | 3.86 | 3.83 | 3.83 | 3.83 | 3.84 | 3.84 | 3.85 | 3.85 | 3.83 | 3.84 | 3.86 | 3.86 | 3.85 | 3.82 | 3.83
Diesel CTs | 0.56 | 1.03 | 2.43 | 0.9 | 1.17 | 2.21 | 0.78 | 0.9 | 1.36 | 1.13 | 0.2 | 1.15 | 1.27 | 0.58 | 1.32 | 0.56 | 0.61 | 0.83 | 0.18 | 0.68 | 0.74 | 0.5 | 3.86 | 4.06 | 6.17
Maritime Link Blocks | 1133.31 | 1133.31 | 1133.31 | 1133.97 | 1133.31 | 893.51 | 893.51 | 893.95 | 893.48 | 893.32 | 893.44 | 894 | 893.5 | 893.5 | 893.52 | 894 | 893.52 | 893.48 | 893.52 | 894 | 893.5 | 893.52 | 893.52 | 893.9 | 893.52
Demand Response | 0 | 0.29 | 1.08 | 2.22 | 3.24 | 3.61 | 3.56 | 3.42 | 3.46 | 3.3 | 3.36 | 3.32 | 3.28 | 2.5 | 2.7 | 3.05 | 3.03 | 2.66 | 2.96 | 2.99 | 2.99 | 3 | 2.98 | 3.02 | 3.02
Non Firm Market | 2299.04 | 1346.66 | 1343.9 | 1328.85 | 1346.68 | 1454.59 | 1387.48 | 1384.32 | 1371.41 | 1369.79 | 1364.52 | 1360.52 | 1367.16 | 1370.39 | 1384.96 | 1394.51 | 1495.54 | 1522.81 | 1371.66 | 1723.64 | 1720.86 | 1729.2 | 1709.7 | 1741.38 | 1933.33
CAES | 0 | 0 | 0 | 0 | 0 | 0 | 0 | 0 | 0 | 0 | 0 | 0 | 0 | 0 | 0 | 0 | 0 | 0 | 0 | 0 | 0 | 0 | 0 | 0 | 0
Battery Generation | 0.56 | 0.69 | 2.31 | 2.56 | 17.19 | 14.81 | 20.35 | 20.25 | 21.13 | 21.14 | 20.91 | 19.51 | 23.61 | 22.21 | 30.57 | 29.59 | 26.61 | 27.26 | 31.07 | 29.99 | 24.78 | 25.14 | 21.03 | 20.1 | 8.41
Firm Imports | 0 | 950.1 | 954.34 | 966.39 | 948.59 | 1817.6 | 1804.22 | 1789.8 | 1770.68 | 1748.14 | 1741.11 | 1786.41 | 1775.17 | 1803.63 | 1876.99 | 1964.58 | 2290.07 | 2329.72 | 1928.84 | 2337.32 | 2363.05 | 2370.09 | 2342.8 | 2331.44 | 2549.26
2.0C.DSM-4 (Low DSM) | GWh
Generator Year | 2021 | 2022 | 2023 | 2024 | 2025 | 2026 | 2027 | 2028 | 2029 | 2030 | 2031 | 2032 | 2033 | 2034 | 2035 | 2036 | 2037 | 2038 | 2039 | 2040 | 2041 | 2042 | 2043 | 2044 | 2045
Coal | 4017.15 | 3734.93 | 3662.61 | 3680.22 | 3443.01 | 3383.04 | 3342.2 | 3397.29 | 3324.94 | 3055.77 | 2602.96 | 2332.59 | 2303.97 | 2133.07 | 2068.2 | 2096.32 | 1740.24 | 1720.81 | 1281.95 | 0 | 0 | 0 | 0 | 0 | 0
Gas - Existing | 765.93 | 995.96 | 1034.93 | 1047.4 | 1043.97 | 1169.14 | 1052.63 | 1016.64 | 1040.91 | 1086.62 | 985.93 | 979.4 | 991.28 | 955.36 | 1003.65 | 1005.83 | 846.64 | 850.69 | 864.5 | 863.91 | 846.76 | 861.49 | 857.54 | 866.76 | 850.28
Gas - New CCs | 0 | 0 | 0 | 0 | 0 | 0 | 0 | 0 | 0 | 0 | 0 | 0 | 0 | 0 | 0 | 0 | 0 | 0 | 0 | 919.9 | 916.84 | 950.44 | 960.15 | 1022.6 | 1034.42
Gas - New CTs & Recips | 0 | 0 | 0 | 0 | 0 | 145.75 | 135.8 | 112.25 | 141.67 | 225.57 | 73.66 | 81.63 | 84.62 | 67.37 | 103.57 | 131.18 | 46.24 | 36 | 31.59 | 114.93 | 140.54 | 149.57 | 184.29 | 158.68 | 169.21
Gas - Conversion | 0 | 0 | 0 | 0 | 0 | 0 | 0 | 0 | 0 | 0 | 0 | 0 | 0 | 0 | 0 | 0 | 0 | 0 | 0 | 0 | 0 | 0 | 0 | 0 | 0
Domestic Hydro | 892.44 | 891.62 | 893.06 | 892.58 | 914.61 | 913.9 | 915.2 | 914.73 | 913.24 | 1009.71 | 1011.46 | 1010.99 | 1011.64 | 1011.59 | 1011.68 | 1011.63 | 1005.39 | 1002.37 | 1003.67 | 1005.17 | 1003.83 | 1006.43 | 1007.89 | 1007.71 | 1009.49
Tidal | 0 | 0 | 26.2 | 26.19 | 26.2 | 26.15 | 26.15 | 26.17 | 26.1 | 26.14 | 26.23 | 26.2 | 26.2 | 26.25 | 26.19 | 26.21 | 26.16 | 26.21 | 26.24 | 26.14 | 26.21 | 26.22 | 26.18 | 26.2 | 26.23
Biomass | 332.94 | 350.74 | 356.18 | 352.99 | 347.55 | 352.55 | 345.02 | 348.91 | 346.66 | 361.44 | 364.49 | 360.08 | 361.08 | 354.81 | 357.21 | 362.33 | 355.88 | 354.71 | 358.93 | 355.21 | 352.93 | 350.87 | 354.97 | 354.66 | 354.61
Wind | 1903.26 | 1897 | 1898.33 | 1900.83 | 2096.38 | 2095.27 | 2261.5 | 2265.8 | 2262.15 | 2257.55 | 2937.76 | 3245.31 | 3250.2 | 3519.41 | 3530.73 | 3530.49 | 3525.93 | 3530.5 | 3536.28 | 3541.62 | 3533.8 | 3532.48 | 3530.53 | 3538.16 | 3493.08
Solar | 3.85 | 3.83 | 3.83 | 3.85 | 3.86 | 3.85 | 3.85 | 3.83 | 3.84 | 3.86 | 3.86 | 3.83 | 3.83 | 3.83 | 3.84 | 3.84 | 3.85 | 3.85 | 3.83 | 3.84 | 3.86 | 3.86 | 3.85 | 3.82 | 3.83
Diesel CTs | 0.05 | 0.83 | 1.26 | 1.04 | 0.43 | 1.03 | 0.11 | 0.25 | 0.22 | 1.33 | 1.95 | 2.44 | 3.28 | 2.08 | 3.18 | 0.59 | 0.2 | 0.35 | 0.25 | 0 | 4.11 | 3.99 | 2.65 | 3.08 | 3.48
Maritime Link Blocks | 1133.31 | 1133.31 | 1133.31 | 1133.97 | 1133.31 | 893.52 | 893.52 | 893.99 | 893.52 | 893.52 | 893.52 | 894 | 893.52 | 893.51 | 893.52 | 893.92 | 893.46 | 893.52 | 893.52 | 894 | 893.52 | 893.52 | 893.48 | 893.94 | 893.46
Demand Response | 0.12 | 0.46 | 1.01 | 1.64 | 1.97 | 1.99 | 2.1 | 1.68 | 1.94 | 1.64 | 2.06 | 1.99 | 1.98 | 1.55 | 1.68 | 1.84 | 1.89 | 1.94 | 1.9 | 1.61 | 1.83 | 1.83 | 1.93 | 1.94 | 1.45
Non Firm Market | 2278.12 | 1343.21 | 1326.03 | 1314.67 | 1315.44 | 1323.15 | 1321.46 | 1319.75 | 1308.17 | 1293.26 | 1317.06 | 1321.42 | 1329.2 | 1328.96 | 1324.52 | 1326.15 | 1522.84 | 1552.76 | 1489.74 | 1546.17 | 1550.86 | 1557.48 | 1564.25 | 1562.3 | 1599.58
CAES | 0 | 0 | 0 | 0 | 0 | 0 | 0 | 0 | 0 | 0 | 0 | 0 | 0 | 0 | 0 | 0 | 0 | 0 | 0 | 0 | 0 | 0 | 0 | 0 | 0
Battery Generation | 0.49 | 0.53 | 0.52 | 0.42 | 4.15 | 5.26 | 5.75 | 5.47 | 5.4 | 6.92 | 5.63 | 7.38 | 7.82 | 9.39 | 9.29 | 9.22 | 7.13 | 7.25 | 6.83 | 7.65 | 4.54 | 4.39 | 4.33 | 4.41 | 0
Firm Imports | 0 | 950.82 | 970.14 | 980.04 | 978.06 | 976.17 | 975.57 | 978.81 | 977.38 | 980.43 | 976.34 | 972.73 | 970.63 | 968.74 | 974.08 | 972.99 | 1416.09 | 1451.56 | 1976.44 | 2243.35 | 2254.78 | 2238.36 | 2235.92 | 2226.16 | 2284.88
2.0C.DSM-5 (Mid DSM) | GWh
Generator Year | 2021 | 2022 | 2023 | 2024 | 2025 | 2026 | 2027 | 2028 | 2029 | 2030 | 2031 | 2032 | 2033 | 2034 | 2035 | 2036 | 2037 | 2038 | 2039 | 2040 | 2041 | 2042 | 2043 | 2044 | 2045
Coal | 3952.37 | 3772.81 | 3607.67 | 3559.51 | 3385.05 | 3334.95 | 3233.02 | 3137.09 | 3089.41 | 1915.88 | 1853.5 | 1876.1 | 1822.81 | 1735.66 | 1568.1 | 1487.61 | 1497.52 | 1517.51 | 1277.44 | 0 | 0 | 0 | 0 | 0 | 0
Gas - Existing | 821.74 | 980.69 | 1014.32 | 1002.58 | 1046.04 | 972.8 | 985.2 | 988.31 | 975.64 | 957.28 | 953.88 | 946.67 | 958.13 | 930.21 | 949.03 | 927.61 | 936.87 | 932.52 | 879.9 | 911.65 | 924.1 | 941.6 | 947.9 | 969.46 | 861.17
Gas - New CCs | 0 | 0 | 0 | 0 | 0 | 0 | 0 | 0 | 0 | 0 | 0 | 0 | 0 | 0 | 0 | 0 | 0 | 0 | 0 | 0 | 0 | 0 | 0 | 0 | 0
Gas - New CTs & Recips | 0 | 0 | 0 | 0 | 0 | 90.37 | 91.57 | 116.39 | 86.46 | 68.24 | 76.67 | 59.39 | 56.43 | 53.16 | 88.67 | 125.36 | 132.39 | 129.12 | 36.35 | 64.55 | 110.74 | 99.5 | 113.81 | 110.28 | 144.3
Gas - Conversion | 0 | 0 | 0 | 0 | 0 | 0 | 0 | 0 | 0 | 0 | 0 | 0 | 0 | 0 | 0 | 0 | 0 | 0 | 0 | 0 | 0 | 0 | 0 | 0 | 0
Domestic Hydro | 893.67 | 893.2 | 892.49 | 891.71 | 914.82 | 914.88 | 914.84 | 914.64 | 914.79 | 1011.12 | 1011.35 | 1011.52 | 1011.67 | 1011.29 | 1011.49 | 1011.39 | 1011.64 | 1010.92 | 1010.98 | 1011.32 | 1010.85 | 1011.45 | 1011.8 | 1011.49 | 1011.87
Tidal | 0 | 0 | 26.18 | 26.14 | 26.17 | 26.13 | 26.14 | 26.15 | 26.12 | 26.22 | 26.22 | 26.2 | 26.23 | 26.23 | 26.19 | 26.2 | 26.18 | 26.21 | 26.22 | 26.16 | 26.2 | 26.22 | 26.21 | 26.21 | 26.25
Biomass | 338.56 | 353.55 | 356.46 | 356.16 | 344.7 | 346.56 | 339.43 | 341.88 | 345.32 | 351.73 | 354.47 | 351.14 | 354.86 | 351.31 | 349.04 | 349.96 | 345.9 | 349.94 | 346.6 | 362.09 | 358 | 357.73 | 358.62 | 363.14 | 363.25
Wind | 1903.86 | 1900.08 | 1905.58 | 1904.38 | 1908.62 | 2074.53 | 2073.26 | 2073.97 | 2070.18 | 3052.91 | 3053.3 | 3051.95 | 3053.21 | 3187.67 | 3329.97 | 3454.64 | 3451.81 | 3461.06 | 3458.24 | 3474.2 | 3458.36 | 3466.12 | 3464.76 | 3470.14 | 3470.4
Solar | 3.85 | 3.83 | 3.83 | 3.85 | 3.86 | 3.85 | 3.85 | 3.83 | 3.84 | 3.86 | 3.86 | 3.83 | 3.83 | 3.83 | 3.84 | 3.84 | 3.85 | 3.85 | 3.83 | 3.84 | 3.86 | 3.86 | 3.85 | 3.82 | 3.83
Diesel CTs | 0.26 | 1.03 | 0.78 | 1.04 | 1.32 | 0 | 0.02 | 0.03 | 0.17 | 1.11 | 0.92 | 0.65 | 1.1 | 0.56 | 2.04 | 0.63 | 0.87 | 0.34 | 0.07 | 0.29 | 3.39 | 2.89 | 2.33 | 3.1 | 3.47
Maritime Link Blocks | 1133.31 | 1133.31 | 1133.31 | 1134 | 1133.31 | 893.52 | 893.52 | 894 | 893.52 | 893.5 | 893.52 | 894 | 893.52 | 893.52 | 893.52 | 893.99 | 893.46 | 893.52 | 893.51 | 893.98 | 893.51 | 893.45 | 893.46 | 894 | 893.52
Demand Response | 0 | 0.38 | 1.11 | 2.03 | 3.29 | 3.61 | 3.55 | 3.49 | 3.43 | 3.21 | 3.36 | 3.31 | 3.28 | 2.47 | 3.12 | 3.05 | 3.03 | 3.02 | 3.01 | 2.57 | 2.75 | 2.88 | 3.01 | 2.84 | 2.97
Non Firm Market | 2299.68 | 1337.79 | 1329.14 | 1317.53 | 1313.85 | 1309.99 | 1312.46 | 1300.66 | 1289.13 | 1313.07 | 1317.72 | 1312.69 | 1322.95 | 1320.26 | 1309.86 | 1292.22 | 1294.35 | 1305.26 | 1412.16 | 1617.93 | 1621.31 | 1635.82 | 1654.91 | 1661.52 | 1676.75
CAES | 0 | 0 | 0 | 0 | 0 | 0 | 0 | 0 | 0 | 0 | 0 | 0 | 0 | 0 | 0 | 0 | 0 | 0 | 0 | 0 | 0 | 0 | 0 | 0 | 0
Battery Generation | 0.55 | 0.5 | 0.9 | 1.04 | 1.37 | 3.11 | 3.51 | 2.99 | 3.36 | 3.98 | 4.26 | 4.32 | 4.11 | 4.45 | 5.41 | 6.45 | 5.9 | 6.05 | 5.45 | 5.57 | 2.22 | 2.11 | 1.47 | 1.34 | 0.61
Firm Imports | 0 | 950.62 | 968.74 | 978.44 | 978.3 | 982.76 | 984.37 | 983.32 | 982.02 | 979.42 | 978.91 | 978.71 | 977.05 | 978.38 | 976.54 | 977.6 | 973.37 | 973.18 | 1304.16 | 2330.42 | 2307.8 | 2336.31 | 2354.79 | 2370.34 | 2502.02
2.0C.DSM-6 (Max DSM) | GWh
Generator Year | 2021 | 2022 | 2023 | 2024 | 2025 | 2026 | 2027 | 2028 | 2029 | 2030 | 2031 | 2032 | 2033 | 2034 | 2035 | 2036 | 2037 | 2038 | 2039 | 2040 | 2041 | 2042 | 2043 | 2044 | 2045
Coal | 4007.04 | 3765.59 | 3557.87 | 3384.46 | 3166.52 | 3253.41 | 3139.06 | 3049.27 | 3005.7 | 2832.04 | 2790.98 | 2384.76 | 2366.55 | 1906.06 | 1512.27 | 1444.41 | 1450.34 | 1468.06 | 1304.43 | 0 | 0 | 0 | 0 | 0 | 0
Gas - Existing | 779.2 | 986.52 | 1013.6 | 986.87 | 1006.23 | 1007.72 | 995.21 | 996.86 | 956.1 | 975.37 | 971.6 | 1010.54 | 1020.24 | 953.53 | 928.43 | 931.81 | 929.23 | 933.72 | 986.6 | 909.19 | 931.79 | 928.25 | 951.52 | 927.5 | 863.15
Gas - New CCs | 0 | 0 | 0 | 0 | 0 | 0 | 0 | 0 | 0 | 0 | 0 | 0 | 0 | 0 | 0 | 0 | 0 | 0 | 0 | 0 | 0 | 0 | 0 | 0 | 0
Gas - New CTs & Recips | 0 | 0 | 0 | 85.62 | 109.95 | 111.04 | 125.2 | 116.66 | 110.52 | 116.04 | 107.87 | 275.78 | 271.16 | 63.45 | 86.18 | 91.99 | 100.94 | 101.54 | 155.09 | 34.8 | 38.98 | 49.57 | 49.2 | 45.63 | 76.38
Gas - Conversion | 0 | 0 | 0 | 0 | 0 | 0 | 0 | 0 | 0 | 0 | 0 | 0 | 0 | 0 | 0 | 0 | 0 | 0 | 0 | 0 | 0 | 0 | 0 | 0 | 0
Domestic Hydro | 892.17 | 893.02 | 892.97 | 890.32 | 913.34 | 915.21 | 914.57 | 914.4 | 914.68 | 1009.3 | 1011.06 | 1010.13 | 1010.16 | 1011.64 | 1011.27 | 1011.3 | 1011.5 | 1010.91 | 1011.34 | 1011.26 | 1011.34 | 1010.57 | 1011.18 | 1009.48 | 1011.52
Tidal | 0 | 0 | 26.18 | 26.13 | 26.16 | 26.14 | 26.07 | 26.16 | 26.08 | 26.12 | 26.07 | 26.06 | 26.13 | 26.24 | 26.14 | 26.15 | 26.14 | 26.14 | 26.09 | 26.07 | 26.22 | 26.21 | 26.18 | 26.2 | 26.25
Biomass | 337.31 | 348.93 | 353.72 | 350.07 | 344.73 | 342.39 | 343.24 | 339.94 | 340.99 | 345.99 | 349.7 | 355.21 | 353.39 | 355.97 | 347.8 | 351.8 | 346.29 | 350.87 | 353.41 | 355.63 | 359.82 | 358.53 | 360.39 | 362.12 | 362.64
Wind | 1903.83 | 1900.43 | 1899.83 | 1898.45 | 1897.25 | 1898.67 | 1895.39 | 1897.79 | 1893.78 | 1892.03 | 1892.04 | 2212.81 | 2207.79 | 2736.76 | 3176.47 | 3306.57 | 3307.51 | 3313.43 | 3438.88 | 3443.06 | 3440.89 | 3445.72 | 3449.67 | 3454.29 | 3460.17
Solar | 3.85 | 3.83 | 3.83 | 3.85 | 3.86 | 3.85 | 3.85 | 3.83 | 3.84 | 3.86 | 3.86 | 3.83 | 3.83 | 3.83 | 3.84 | 3.84 | 3.85 | 3.85 | 3.83 | 3.84 | 3.86 | 3.86 | 3.85 | 3.82 | 3.83
Diesel CTs | 0.4 | 0.78 | 0.5 | 0.65 | 0.1 | 0.18 | 0.32 | 0.4 | 0.57 | 0.19 | 0.35 | 0.21 | 0.17 | 0.3 | 0.57 | 0.44 | 0.51 | 0.74 | 3.57 | 0 | 0.29 | 0.45 | 0.11 | 0.24 | 0.34
Maritime Link Blocks | 1133.31 | 1133.31 | 1133.31 | 1134 | 1133.31 | 893.52 | 893.52 | 894 | 893.52 | 893.52 | 893.52 | 894 | 893.48 | 893.52 | 893.52 | 893.93 | 893.52 | 893.52 | 893.49 | 894 | 893.44 | 893.52 | 893.52 | 894 | 893.52
Demand Response | 0 | 0.38 | 0.83 | 2.22 | 3.14 | 3.49 | 3.54 | 2.72 | 3.37 | 3.35 | 3.32 | 3.29 | 3.28 | 3.11 | 2.85 | 2.99 | 3.03 | 3.02 | 3.01 | 2.57 | 2.92 | 2.99 | 2.93 | 2.91 | 2.81
Non Firm Market | 2296.49 | 1345.84 | 1317.3 | 1316.22 | 1313.68 | 1322.73 | 1315.82 | 1311.8 | 1293.03 | 1237.6 | 1237.62 | 1104.37 | 1104.41 | 1324.1 | 1310.11 | 1280.8 | 1293.97 | 1302.33 | 1293.49 | 1590.15 | 1588.16 | 1594.34 | 1623.87 | 1627.06 | 1647.99
CAES | 0 | 0 | 0 | 0 | 0 | 0 | 0 | 0 | 0 | 0 | 0 | 0 | 0 | 0 | 0 | 0 | 0 | 0 | 0 | 0 | 0 | 0 | 0 | 0 | 0
Battery Generation | 0.55 | 0.68 | 0.5 | 0.81 | 3.38 | 3.15 | 3.93 | 3.48 | 3.48 | 4.12 | 4.75 | 5.78 | 5.75 | 4.77 | 7.84 | 8.3 | 8.56 | 8.11 | 9.66 | 6.96 | 2.97 | 3.07 | 2.86 | 2.87 | 2.83
Firm Imports | 0 | 950.52 | 976.2 | 978.33 | 978.91 | 977.19 | 979.33 | 980.71 | 981.54 | 982.22 | 981.96 | 979.42 | 976.34 | 974.87 | 975.77 | 975.01 | 977.66 | 974.04 | 962.61 | 2211.15 | 2207.96 | 2254.08 | 2257.06 | 2327.77 | 2407.42
3.1C.DSM-7 (Mid DSM) | GWh
Generator Year | 2021 | 2022 | 2023 | 2024 | 2025 | 2026 | 2027 | 2028 | 2029 | 2030 | 2031 | 2032 | 2033 | 2034 | 2035 | 2036 | 2037 | 2038 | 2039 | 2040 | 2041 | 2042 | 2043 | 2044 | 2045
Coal | 4031.2 | 3763.01 | 3613.04 | 3525.04 | 3113.84 | 3232.77 | 3215.11 | 3222.65 | 1605.25 | 0 | 0 | 0 | 0 | 0 | 0 | 0 | 0 | 0 | 0 | 0 | 0 | 0 | 0 | 0 | 0
Gas - Existing | 744.95 | 999.68 | 1038.26 | 1018.12 | 1051.7 | 1052.15 | 1035.72 | 1030.42 | 989.48 | 938.51 | 853.42 | 859.7 | 839.96 | 853.72 | 859.11 | 853.28 | 863.69 | 858.76 | 862.64 | 863.38 | 845.45 | 834.42 | 746.47 | 582.31 | 357.18
Gas - New CCs | 0 | 0 | 0 | 0 | 0 | 0 | 0 | 0 | 0 | 0 | 0 | 0 | 0 | 0 | 0 | 0 | 0 | 0 | 0 | 0 | 0 | 0 | 0 | 0 | 0
Gas - New CTs & Recips | 0 | 0 | 33.86 | 49.82 | 31.07 | 93.84 | 102.67 | 79.72 | 171.27 | 108.51 | 83.71 | 91.26 | 89.29 | 102.04 | 86.22 | 84.48 | 85.08 | 99.61 | 114.78 | 114.59 | 250.86 | 110.79 | 99.01 | 86.79 | 104.54
Gas - Conversion | 0 | 0 | 0 | 0 | 0 | 0 | 0 | 0 | 0 | 39.5 | 35.07 | 36 | 40.07 | 43.67 | 29.21 | 40.56 | 51.04 | 40.28 | 32.43 | 34.77 | 20.94 | 12.77 | 3.42 | 2.11 | 5.71
Domestic Hydro | 893.59 | 887.39 | 892.51 | 890.94 | 914.4 | 913.98 | 915.37 | 915.2 | 914.83 | 1009.27 | 1009.33 | 1011.27 | 1010.08 | 1011.86 | 1010.87 | 1010.1 | 1011.09 | 1010.51 | 1010.73 | 1011.58 | 1011.74 | 1012.69 | 1014.06 | 1022.54 | 1088.05
Tidal | 0 | 0 | 26.21 | 26.16 | 26.2 | 26.15 | 26.18 | 26.2 | 26.14 | 26.2 | 26.2 | 26.2 | 26.2 | 26.25 | 26.19 | 26.17 | 26.16 | 26.21 | 26.23 | 26.19 | 26.22 | 26.2 | 26.2 | 26.23 | 26.23
Biomass | 336.9 | 350.6 | 353.76 | 349.62 | 346.64 | 351.59 | 345.41 | 349.17 | 341.8 | 352.48 | 357.02 | 353.49 | 354.61 | 355.23 | 354.78 | 358.07 | 359.1 | 360.68 | 364.76 | 359.83 | 360.38 | 366.51 | 391.72 | 402.17 | 410.13
Wind | 1902.63 | 1897.42 | 1898.72 | 2007.23 | 2369.07 | 2370.03 | 2371.62 | 2369.41 | 4052.59 | 4055.39 | 4058.97 | 4059.48 | 4064.52 | 4073.26 | 4083.94 | 4094.57 | 4099.2 | 4117.45 | 4129.38 | 4128.9 | 4121.63 | 4142.23 | 4145.07 | 4133.07 | 4081.21
Solar | 3.85 | 3.83 | 3.83 | 3.85 | 3.86 | 3.85 | 3.85 | 3.83 | 3.84 | 3.86 | 3.86 | 3.83 | 3.83 | 3.83 | 3.84 | 3.84 | 3.85 | 3.85 | 3.83 | 3.84 | 3.86 | 3.86 | 3.85 | 399.49 | 785.49
Diesel CTs | 0.79 | 0.83 | 0.49 | 0.52 | 0.18 | 0.11 | 0 | 0.02 | 2.88 | 0.98 | 0.5 | 0.13 | 0.31 | 0.63 | 0.56 | 0.27 | 0.34 | 0.77 | 0.35 | 0.5 | 9.25 | 0.44 | 0.14 | 0.68 | 0.55
Maritime Link Blocks | 1133.31 | 1133.31 | 1133.31 | 1134 | 1133.31 | 893.52 | 893.52 | 894 | 893.46 | 893.52 | 893.52 | 894 | 893.52 | 893.52 | 893.52 | 894 | 893.52 | 893.52 | 893.52 | 893.96 | 893.52 | 893.52 | 893.52 | 894 | 893
Demand Response | 0 | 0.33 | 1.05 | 2.22 | 3.29 | 3.61 | 3.56 | 3.02 | 3.43 | 3.38 | 3.29 | 2.37 | 3.24 | 3.2 | 2.94 | 3.05 | 3.03 | 3.01 | 2.89 | 3.01 | 3.01 | 3.01 | 2.97 | 3.02 | 3.1
Non Firm Market | 2290.44 | 1347.27 | 1328.44 | 1318.2 | 1310.61 | 1319.31 | 1314.68 | 1317.47 | 1192.81 | 1706.66 | 1615.72 | 1627.74 | 1630.83 | 1636.41 | 1621.74 | 1639.99 | 1661.96 | 1676.82 | 1695.92 | 1739.55 | 1712.29 | 1823.76 | 1919.5 | 1882.41 | 1880.07
CAES | 0 | 0 | 0 | 0 | 0 | 0 | 0 | 0 | 0 | 0 | 0 | 0 | 0 | 0 | 0 | 0 | 0 | 0 | 0 | 0 | 0 | 0 | 0 | 0 | 0
Battery Generation | 0.65 | 0.62 | 0.59 | 12.2 | 47.16 | 44.81 | 48.17 | 47.84 | 118.09 | 119.46 | 116.56 | 114.69 | 114.62 | 111.95 | 111.59 | 112 | 108.18 | 103 | 106.55 | 109 | 107.95 | 114.13 | 122.82 | 106.44 | 19.01
Firm Imports | 0 | 949.13 | 967.32 | 976.47 | 980.04 | 980.07 | 983.09 | 981.42 | 957.21 | 1964.52 | 2160.09 | 2170.68 | 2199.01 | 2209.6 | 2306.73 | 2367 | 2387.17 | 2439.19 | 2488.68 | 2537.73 | 2513.92 | 2625.1 | 2689.87 | 2577.63 | 2424
2.1C.WIND-1 (Low Wind Cost) | GWh
Generator Year | 2021 | 2022 | 2023 | 2024 | 2025 | 2026 | 2027 | 2028 | 2029 | 2030 | 2031 | 2032 | 2033 | 2034 | 2035 | 2036 | 2037 | 2038 | 2039 | 2040 | 2041 | 2042 | 2043 | 2044 | 2045
Coal | 3999 | 3766.31 | 3324.37 | 3381.95 | 1948.12 | 1689.89 | 1659.83 | 1680.58 | 1677.95 | 1525.39 | 1535.82 | 1538.58 | 1524.03 | 1547.37 | 1507.67 | 1619.11 | 1637 | 1616.32 | 1002.25 | 0 | 0 | 0 | 0 | 0 | 0
Gas - Existing | 783.67 | 999.03 | 1043.77 | 990.01 | 929.25 | 875.39 | 879.5 | 884.69 | 884.4 | 864.45 | 864.64 | 879.08 | 864.15 | 864.17 | 881.07 | 879.56 | 882.24 | 883.66 | 867.6 | 919.73 | 915.93 | 915.87 | 923.34 | 925.81 | 928.67
Gas - New CCs | 0 | 0 | 0 | 0 | 0 | 0 | 0 | 0 | 0 | 0 | 0 | 0 | 0 | 0 | 0 | 0 | 0 | 0 | 761 | 798.23 | 853.79 | 903.28 | 935.09 | 1018.77 | 1023.48
Gas - New CTs & Recips | 0 | 0 | 45.72 | 81.17 | 30.1 | 11.74 | 9.6 | 4.03 | 3.92 | 3.6 | 3.52 | 4.25 | 3.44 | 6.08 | 6.7 | 9.13 | 7.52 | 5.9 | 27.16 | 130.86 | 149.8 | 158.54 | 164.04 | 176.58 | 204.27
Gas - Conversion | 0 | 0 | 0 | 0 | 0 | 0 | 0 | 0 | 0 | 0 | 0 | 0 | 0 | 0 | 0 | 0 | 0 | 0 | 0 | 0 | 0 | 0 | 0 | 0 | 0
Domestic Hydro | 893.51 | 891.7 | 890.22 | 893.13 | 914.64 | 909.05 | 911.73 | 910.98 | 910.04 | 998.33 | 1002.26 | 1004.21 | 998.39 | 997.91 | 998.03 | 1003.08 | 1006.37 | 999.89 | 997.22 | 1005.39 | 1006.86 | 1005.2 | 1008.81 | 1006.89 | 1008.31
Tidal | 0 | 0 | 26.22 | 26.18 | 26.14 | 26.07 | 26.16 | 26.17 | 26.12 | 26.17 | 26.14 | 26.15 | 26.19 | 26.25 | 26.09 | 26.11 | 26.14 | 26.16 | 26.15 | 26.14 | 26.1 | 26.01 | 26.05 | 26.2 | 26.16
Biomass | 332.61 | 349.76 | 346.26 | 344.5 | 343.83 | 339.77 | 339.96 | 345.29 | 344.65 | 344.76 | 345.6 | 346.83 | 341.93 | 348.02 | 349.82 | 351.6 | 350.86 | 350.49 | 345.56 | 353.34 | 355.68 | 354.28 | 352.68 | 350.09 | 353.11
Wind | 1902.49 | 1895.93 | 2231.17 | 2241.95 | 3817.33 | 3817.46 | 3822.48 | 3818.68 | 3802.32 | 3821.01 | 3811.37 | 3816.16 | 3821.44 | 3823.55 | 3840.7 | 3840.35 | 3851.97 | 3862.95 | 3866.39 | 3877.9 | 3880.61 | 3883.33 | 3888.83 | 3903.69 | 3895.81
Solar | 3.85 | 3.83 | 3.83 | 3.85 | 3.86 | 3.85 | 3.85 | 3.83 | 3.84 | 3.86 | 3.86 | 3.83 | 3.83 | 3.83 | 3.84 | 3.84 | 3.85 | 3.85 | 3.83 | 3.84 | 3.86 | 3.86 | 3.85 | 3.82 | 3.83
Diesel CTs | 0.39 | 0.78 | 0.53 | 0.29 | 1.46 | 0.62 | 0.85 | 0.7 | 0.53 | 0.53 | 0.93 | 0.55 | 0.53 | 2.17 | 1.3 | 1.62 | 1.38 | 0.54 | 0.38 | 0.16 | 0.12 | 0.2 | 0.2 | 0.23 | 0.15
Maritime Link Blocks | 1133.31 | 1133.27 | 1133.31 | 1134 | 1133.24 | 893.42 | 893.44 | 894 | 893.44 | 893.48 | 893.52 | 893.96 | 893.52 | 893.52 | 893.43 | 893.96 | 893.52 | 893.52 | 893.52 | 894 | 893.52 | 893.52 | 893.52 | 894 | 893.52
Demand Response | 0.16 | 0.63 | 1.35 | 2.24 | 2.67 | 2.84 | 2.79 | 2.78 | 2.6 | 2.75 | 2.72 | 2.7 | 2.68 | 2.63 | 2.52 | 2.55 | 2.55 | 2.54 | 2.5 | 2.17 | 2.46 | 2.22 | 2.51 | 2.55 | 2.04
Non Firm Market | 2288.87 | 1341.39 | 1318.28 | 1309.97 | 1294.54 | 1431.2 | 1442.73 | 1384.81 | 1356.07 | 1343.25 | 1341.33 | 1339.06 | 1343.53 | 1346.37 | 1353.41 | 1349.02 | 1366.27 | 1376.68 | 1324.43 | 1627.76 | 1618.72 | 1625.84 | 1641.97 | 1620.81 | 1640.57
CAES | 0 | 0 | 0 | 0 | 0 | 0 | 0 | 0 | 0 | 0 | 0 | 0 | 0 | 0 | 0 | 0 | 0 | 0 | 0 | 0 | 0 | 0 | 0 | 0 | 0
Battery Generation | 0.68 | 0.53 | 1.69 | 2.13 | 28.75 | 24.19 | 26.41 | 26.09 | 26.35 | 26.58 | 28.04 | 26.41 | 26.49 | 24.43 | 24.15 | 23.57 | 22.31 | 22.83 | 24.19 | 24.29 | 23.37 | 23.83 | 23.7 | 23.24 | 3.85
Firm Imports | 0 | 950.46 | 973.52 | 978.74 | 951.31 | 1392.14 | 1407.15 | 1461.42 | 1486.66 | 1534.43 | 1544.87 | 1571.45 | 1627.17 | 1650.04 | 1714.75 | 1696.18 | 1712.02 | 1802.14 | 1795.71 | 2362.04 | 2347.89 | 2365.34 | 2376.02 | 2356.51 | 2388.88
2.1C.WIND-2 (Low Wind & Battery Cost) | GWh
Generator Year | 2021 | 2022 | 2023 | 2024 | 2025 | 2026 | 2027 | 2028 | 2029 | 2030 | 2031 | 2032 | 2033 | 2034 | 2035 | 2036 | 2037 | 2038 | 2039 | 2040 | 2041 | 2042 | 2043 | 2044 | 2045
Coal | 3999.45 | 3741.87 | 2772.33 | 2043.75 | 1893.1 | 1998.88 | 2002.53 | 2057.89 | 2063.83 | 1781.89 | 1790.07 | 1807.34 | 1837.82 | 1859.54 | 1802.26 | 1712.4 | 1694.42 | 1701.91 | 1086.68 | 0 | 0 | 0 | 0 | 0 | 0
Gas - Existing | 772.46 | 1015.34 | 945.08 | 936.08 | 928.55 | 942.72 | 935.86 | 922.05 | 928.46 | 976.78 | 980.57 | 989.22 | 977.79 | 995.64 | 994.61 | 928.66 | 898.26 | 895.17 | 909.64 | 904.56 | 865.72 | 852.96 | 854.99 | 869.44 | 851.37
Gas - New CCs | 0 | 0 | 0 | 0 | 0 | 0 | 0 | 0 | 0 | 0 | 0 | 0 | 0 | 0 | 0 | 0 | 0 | 0 | 0 | 689.66 | 777.16 | 811.15 | 872.08 | 936.56 | 988.96
Gas - New CTs & Recips | 0 | 0 | 13.2 | 21.49 | 16.63 | 80.2 | 75.5 | 72.16 | 82.17 | 126.17 | 121.34 | 130.92 | 125.9 | 133.75 | 223.35 | 68.42 | 41.63 | 42.65 | 40.94 | 111.87 | 169.58 | 187.79 | 187.85 | 188.46 | 207.4
Gas - Conversion | 0 | 0 | 0 | 0 | 0 | 0 | 0 | 0 | 0 | 0 | 0 | 0 | 0 | 0 | 0 | 0 | 0 | 0 | 0 | 0 | 0 | 0 | 0 | 0 | 0
Domestic Hydro | 890.16 | 890.98 | 893.18 | 893.13 | 914.22 | 915.02 | 914.77 | 914.74 | 915.04 | 1010.64 | 1010.91 | 1011.24 | 1011.57 | 1011.45 | 1011.03 | 1010.4 | 1009.74 | 1007.81 | 1003.34 | 1008.05 | 1007.17 | 1009.98 | 1009.41 | 1009.66 | 1008.87
Tidal | 0 | 0 | 26.23 | 26.13 | 26.13 | 26.11 | 26.09 | 26.2 | 26.12 | 26.21 | 26.19 | 26.13 | 26.2 | 26.19 | 26.19 | 26.19 | 26.12 | 26.19 | 26.2 | 26.14 | 26.22 | 26.23 | 26.21 | 26.22 | 26.23
Biomass | 334.85 | 350.92 | 351.42 | 346.14 | 337.26 | 345.62 | 343.92 | 343.22 | 342.33 | 348.49 | 348.23 | 348.77 | 346.31 | 354.81 | 371.25 | 348.12 | 348.71 | 353.24 | 359.72 | 355.49 | 356.08 | 357.13 | 356.88 | 356.61 | 356.22
Wind | 1903.56 | 1899.62 | 2900.4 | 3719.11 | 3931.45 | 3940.58 | 3942.98 | 3942.62 | 3934.75 | 3942.72 | 3945.78 | 3942.25 | 3954.01 | 3962.55 | 3977.01 | 3968.12 | 3973.58 | 3989.1 | 4001.13 | 4005.79 | 4009.82 | 4009.19 | 4011.83 | 4022.28 | 4019.67
Solar | 3.85 | 3.83 | 3.83 | 3.85 | 3.86 | 3.85 | 3.85 | 3.83 | 3.84 | 3.86 | 3.86 | 3.83 | 3.83 | 3.83 | 3.84 | 3.84 | 3.85 | 3.85 | 3.83 | 3.84 | 3.86 | 3.86 | 3.85 | 3.82 | 3.83
Diesel CTs | 0.4 | 0.56 | 1.14 | 2.13 | 2.67 | 0.65 | 1.23 | 0.66 | 0.72 | 1.35 | 1.43 | 1.09 | 1.93 | 1.33 | 0.92 | 0.73 | 0.59 | 0.4 | 0.34 | 0.02 | 0.14 | 1.35 | 0.46 | 0.19 | 0.41
Maritime Link Blocks | 1133.31 | 1133.3 | 1133.31 | 1133.88 | 1133.27 | 893.47 | 893.52 | 894 | 893.52 | 893.45 | 893.52 | 894 | 893.52 | 893.52 | 893.52 | 894 | 893.52 | 893.52 | 893.52 | 894 | 893.46 | 893.52 | 893.49 | 893.98 | 893.52
Demand Response | 0.16 | 0.63 | 1.11 | 2.23 | 2.75 | 2.84 | 2.79 | 2.16 | 2.22 | 2.65 | 2.72 | 2.7 | 2.68 | 2.11 | 2.29 | 2.55 | 2.55 | 2.52 | 2.54 | 2.24 | 2.29 | 2.54 | 2.48 | 2.54 | 1.75
Non Firm Market | 2299.6 | 1346.67 | 1349.16 | 1312.72 | 1270.76 | 1295.18 | 1304.46 | 1280.8 | 1241.74 | 1290.68 | 1295.94 | 1312.13 | 1314.83 | 1314.09 | 1319.77 | 1591.87 | 1496.21 | 1519.9 | 1545.98 | 1659.94 | 1645.45 | 1671.17 | 1671.05 | 1643.72 | 1649.84
CAES | 0 | 0 | 0 | 0 | 0 | 0 | 0 | 0 | 0 | 0 | 0 | 0 | 0 | 0 | 0 | 0 | 0 | 0 | 0 | 0 | 0 | 0 | 0 | 0 | 0
Battery Generation | 0.48 | 0.44 | 1.38 | 2.6 | 67.12 | 66.27 | 66.63 | 66.43 | 66.77 | 69 | 68.72 | 69.65 | 67.32 | 71.08 | 69.82 | 63.51 | 57.87 | 58.85 | 53.57 | 57.92 | 57.98 | 53.89 | 55.58 | 56.23 | 3.01
Firm Imports | 0 | 949.35 | 947.85 | 947.23 | 950.76 | 963.77 | 967.76 | 972.27 | 972.59 | 972.56 | 971.3 | 972.95 | 969.7 | 968.88 | 969.25 | 1135.94 | 1366.87 | 1402.78 | 2053.06 | 2354 | 2312.3 | 2324.29 | 2339.97 | 2346.32 | 2366.39
2.1C.WIND-3 (Low Inertia Constraint) | GWh
Generator Year | 2021 | 2022 | 2023 | 2024 | 2025 | 2026 | 2027 | 2028 | 2029 | 2030 | 2031 | 2032 | 2033 | 2034 | 2035 | 2036 | 2037 | 2038 | 2039 | 2040 | 2041 | 2042 | 2043 | 2044 | 2045
Coal | 4017.63 | 3699.24 | 3551.01 | 3514.37 | 3347.1 | 3427.37 | 3413.86 | 3454.77 | 3412.37 | 3036.68 | 2723.1 | 2467.44 | 2356.13 | 1773.93 | 1681.84 | 1736.26 | 1719.44 | 1675.52 | 1069.55 | 0 | 0 | 0 | 0 | 0 | 0
Gas - Existing | 749.57 | 1054.47 | 1146.93 | 1029.39 | 1124.03 | 1116.95 | 1145.73 | 1088.84 | 1106.62 | 1262.78 | 1032.6 | 1034.76 | 1026.34 | 894.95 | 877.38 | 899.93 | 844.63 | 843.02 | 857.5 | 862.93 | 845.34 | 857.23 | 860.24 | 863.6 | 843.72
Gas - New CCs | 0 | 0 | 0 | 0 | 0 | 0 | 0 | 0 | 0 | 0 | 0 | 0 | 0 | 0 | 0 | 0 | 0 | 0 | 0 | 932.52 | 929.85 | 996.85 | 1045.65 | 1034.47 | 1055.08
Gas - New CTs & Recips | 0 | 0 | 18.82 | 56.68 | 92.96 | 79.05 | 70.88 | 104.62 | 108.69 | 163.73 | 85.11 | 86.51 | 88.61 | 23.03 | 19.06 | 20.25 | 12.87 | 15.42 | 43.5 | 161.7 | 242.28 | 204.85 | 186.7 | 197.58 | 193.52
Gas - Conversion | 0 | 0 | 0 | 0 | 0 | 0 | 0 | 0 | 0 | 0 | 0 | 0 | 0 | 0 | 0 | 0 | 0 | 0 | 0 | 0 | 0 | 0 | 0 | 0 | 0
Domestic Hydro | 892.07 | 892.93 | 893.02 | 892.69 | 915.27 | 915.27 | 915.48 | 915.01 | 915.16 | 1009.75 | 1011.55 | 1011.48 | 1011.38 | 1001.9 | 999.08 | 1006.52 | 1005.54 | 999.26 | 999.69 | 1007.81 | 1007.93 | 1009.86 | 1008.39 | 1007.52 | 1007.83
Tidal | 0 | 0 | 26.19 | 26.2 | 26.23 | 26.18 | 26.2 | 26.23 | 26.16 | 26.19 | 26.21 | 26.18 | 26.21 | 26.19 | 26.19 | 26.15 | 26.15 | 26.19 | 26.23 | 26.11 | 26.22 | 26.25 | 26.21 | 26.22 | 26.23
Biomass | 337.79 | 353.78 | 362.66 | 360.16 | 361.32 | 369.24 | 365.59 | 366.49 | 362.49 | 403.06 | 365.1 | 362.92 | 359.5 | 349.46 | 350.56 | 349.46 | 350.21 | 351.49 | 361.2 | 352.35 | 355.44 | 356.88 | 354.11 | 355.63 | 356.9
Wind | 1903.74 | 1899.64 | 1901.56 | 2071.58 | 2082.28 | 2249.09 | 2251.69 | 2252.15 | 2251.19 | 2248.56 | 2920.62 | 3225.89 | 3370.01 | 3736.19 | 3750.12 | 3759.88 | 3754.61 | 3774.46 | 3784.89 | 3795.71 | 3730.07 | 3796.39 | 3809.73 | 3817.77 | 3819.52
Solar | 3.85 | 3.83 | 3.83 | 3.85 | 3.86 | 3.85 | 3.85 | 3.83 | 3.84 | 3.86 | 3.86 | 3.83 | 3.83 | 3.83 | 3.84 | 3.84 | 3.85 | 3.85 | 3.83 | 3.84 | 3.86 | 3.86 | 3.85 | 3.82 | 3.83
Diesel CTs | 0.39 | 1.31 | 1.59 | 0.37 | 0.39 | 1.19 | 1.09 | 0.51 | 0.96 | 1.74 | 2.56 | 3.88 | 4.55 | 1.76 | 0.68 | 0.63 | 1.92 | 0.67 | 0.77 | 0.6 | 4.11 | 1.12 | 0.9 | 0.84 | 1.08
Maritime Link Blocks | 1133.31 | 1133.31 | 1133.31 | 1134 | 1133.31 | 893.52 | 893.52 | 894 | 893.52 | 893.52 | 893.52 | 894 | 893.52 | 893.5 | 893.52 | 894 | 893.49 | 893.52 | 893.52 | 893.96 | 893.46 | 893.52 | 893.52 | 894 | 893.48
Demand Response | 0.16 | 0.63 | 1.39 | 2.24 | 2.73 | 2.84 | 2.82 | 2.78 | 2.67 | 2.75 | 2.72 | 2.65 | 2.68 | 2.55 | 2.59 | 2.48 | 2.47 | 2.54 | 2.47 | 2.24 | 2.46 | 2.52 | 2.5 | 2.55 | 1.99
Non Firm Market | 2299.3 | 1345.41 | 1349.07 | 1346.56 | 1329.81 | 1326.2 | 1329.28 | 1329.55 | 1329.24 | 1324.94 | 1326.8 | 1326.53 | 1327.28 | 1456.7 | 1462.82 | 1468.81 | 1400.35 | 1420.58 | 1484.11 | 1605.93 | 1625.01 | 1630.38 | 1659.71 | 1680.87 | 1728.36
CAES | 0 | 0 | 0 | 0 | 0 | 0 | 0 | 0 | 0 | 0 | 0 | 0 | 0 | 0 | 0 | 0 | 0 | 0 | 0 | 0 | 0 | 0 | 0 | 0 | 0
Battery Generation | 0.6 | 0.59 | 0.5 | 0.71 | 2.04 | 2.07 | 2.29 | 2.29 | 2.52 | 2.8 | 2.88 | 4.05 | 4.51 | 4.48 | 4.7 | 4.36 | 4.34 | 4.01 | 3.52 | 3.63 | 0.98 | 1.46 | 1.82 | 1.77 | 0
Firm Imports | 0 | 948.53 | 948.98 | 949.35 | 967.35 | 973.64 | 970.71 | 969.83 | 970.32 | 975.06 | 973.21 | 971.6 | 971.77 | 1339.17 | 1503.2 | 1499.39 | 1717.81 | 1809.74 | 2377.65 | 2347.15 | 2380.19 | 2349.04 | 2356.46 | 2392.18 | 2429.02
2.1C.WIND-4 (No Inertia / No Integration) | GWh
Generator Year | 2021 | 2022 | 2023 | 2024 | 2025 | 2026 | 2027 | 2028 | 2029 | 2030 | 2031 | 2032 | 2033 | 2034 | 2035 | 2036 | 2037 | 2038 | 2039 | 2040 | 2041 | 2042 | 2043 | 2044 | 2045
Coal | 4030.54 | 3760.03 | 3495.25 | 3218.58 | 2729.59 | 2849.8 | 2202.17 | 2201.89 | 2203.56 | 2005.02 | 1787.32 | 1803.25 | 1755.31 | 1755.9 | 1574.51 | 1617.85 | 1381.38 | 1391.32 | 1160.66 | 0 | 0 | 0 | 0 | 0 | 0
Gas - Existing | 733.93 | 995.3 | 1023 | 1013.22 | 963.1 | 1025.7 | 938.64 | 944.89 | 960.39 | 975.26 | 975.51 | 985.88 | 957.9 | 1002.64 | 976.65 | 978.7 | 1010.6 | 1039.69 | 1062.67 | 877.3 | 865.82 | 883.5 | 853.86 | 861.82 | 883.33
Gas - New CCs | 0 | 0 | 0 | 0 | 0 | 0 | 0 | 0 | 0 | 0 | 0 | 0 | 0 | 0 | 0 | 0 | 0 | 0 | 0 | 0 | 0 | 0 | 0 | 0 | 0
Gas - New CTs & Recips | 0 | 0 | 24.3 | 21.9 | 49.31 | 79.88 | 74.71 | 81.17 | 77.05 | 107.51 | 119.88 | 133.4 | 127.35 | 141.08 | 166.81 | 181.77 | 248.58 | 269.48 | 372.49 | 86.14 | 96.47 | 106.83 | 99.2 | 96.68 | 113.58
Gas - Conversion | 0 | 0 | 0 | 0 | 0 | 0 | 0 | 0 | 0 | 0 | 0 | 0 | 0 | 0 | 0 | 0 | 68.93 | 73.33 | 75.41 | 43.95 | 39.96 | 41.05 | 42.93 | 41.54 | 40.71
Domestic Hydro | 893.63 | 887.06 | 893.41 | 893.44 | 915.32 | 915.34 | 914.83 | 915 | 914.55 | 1010.58 | 1010.61 | 1010.97 | 1009.44 | 1010.06 | 1008.56 | 1009.34 | 1009.95 | 1008.96 | 1009.51 | 998.22 | 1000 | 1003.95 | 1003.35 | 1001.39 | 1005.73
Tidal | 0 | 0 | 26.24 | 26.2 | 26.2 | 26.18 | 26.2 | 26.22 | 26.12 | 26.17 | 26.2 | 26.18 | 26.2 | 26.22 | 26.12 | 26.15 | 26.19 | 26.19 | 26.18 | 26.15 | 26.22 | 26.21 | 26.18 | 26.2 | 26.25
Biomass | 338.38 | 363.83 | 368.57 | 364.18 | 351.39 | 364.47 | 349.5 | 351.9 | 349.56 | 348.53 | 342.33 | 343.73 | 342.65 | 341.38 | 337.32 | 342.64 | 355.1 | 359.01 | 350 | 346.53 | 348.09 | 347.09 | 346.43 | 346.15 | 345.45
Wind | 1903.66 | 1900.76 | 2072.17 | 2412.99 | 2914.85 | 2920.38 | 3684.2 | 3688.92 | 3686.54 | 3691.09 | 3967.78 | 3967.46 | 4095.73 | 4097.03 | 4450.23 | 4466.81 | 4588.19 | 4599.73 | 4820.89 | 4938.11 | 5030.16 | 5045.89 | 5308.63 | 5347.69 | 5346.6
Solar | 3.85 | 3.83 | 3.83 | 3.85 | 3.86 | 3.85 | 3.85 | 3.83 | 3.84 | 3.86 | 3.86 | 3.83 | 3.83 | 3.83 | 3.84 | 3.84 | 3.85 | 3.85 | 3.83 | 3.84 | 3.86 | 3.86 | 3.85 | 3.82 | 3.83
Diesel CTs | 0.34 | 1.22 | 0.68 | 1.14 | 1.17 | 2.48 | 2.36 | 2.58 | 2.73 | 2.14 | 3.66 | 3.92 | 3.3 | 4.93 | 3.53 | 4.4 | 7.06 | 5.3 | 7.08 | 3.7 | 3 | 2.22 | 3.09 | 3.84 | 3.8
Maritime Link Blocks | 1133.31 | 1133.31 | 1133.31 | 1133.99 | 1133.31 | 893.5 | 893.37 | 893.95 | 893.22 | 893.18 | 893 | 894 | 893 | 893 | 893 | 893.96 | 893 | 893 | 893 | 893.27 | 893 | 893 | 893 | 893 | 893
Demand Response | 0.16 | 0.62 | 1.03 | 2.24 | 2.73 | 2.84 | 2.82 | 2.16 | 2.37 | 2.59 | 2.72 | 2.7 | 2.68 | 2.33 | 2.29 | 2.55 | 2.5 | 2.54 | 2.5 | 2.41 | 2.46 | 2.54 | 2.54 | 2.55 | 2.55
Non Firm Market | 2300 | 1337.91 | 1347.31 | 1346.99 | 1342 | 1350.31 | 1338.95 | 1337.41 | 1292.99 | 1314.56 | 1262.61 | 1270.06 | 1256.76 | 1256.16 | 1159.56 | 1170.13 | 1178.33 | 1180.32 | 1166.3 | 1442.34 | 1412.83 | 1439.72 | 1357.89 | 1366.97 | 1381.4
CAES | 0.65 | 0.54 | 0.63 | 0.85 | 1.5 | 1.83 | 2.67 | 2.84 | 2.69 | 2.72 | 3.17 | 3.1 | 3.31 | 3.39 | 3.56 | 3.55 | 3.59 | 3.46 | 3.63 | 3.01 | 3.46 | 3.1 | 3.37 | 3.56 | 3.27
Battery Generation | 0 | 0 | 0 | 0 | 0 | 0 | 0 | 0 | 0 | 0 | 0 | 0 | 0 | 0 | 0 | 0 | 0 | 0 | 0 | 0 | 0 | 0 | 0 | 0 | 0
Firm Imports | 0 | 949.19 | 948.9 | 948.74 | 953.2 | 949.02 | 958.63 | 957.53 | 969.45 | 971.42 | 971 | 971.65 | 966.9 | 967.69 | 967.62 | 968.92 | 959.21 | 963.08 | 953.62 | 2330.7 | 2324.73 | 2333.27 | 2267.47 | 2285.77 | 2317.65
2.1C.Mersey | GWh
Generator Year | 2021 | 2022 | 2023 | 2024 | 2025 | 2026 | 2027 | 2028 | 2029 | 2030 | 2031 | 2032 | 2033 | 2034 | 2035 | 2036 | 2037 | 2038 | 2039 | 2040 | 2041 | 2042 | 2043 | 2044 | 2045
Coal | 3994.95 | 3727.86 | 3721.21 | 3866.04 | 3736.96 | 3753.04 | 3483.33 | 3536.14 | 3601.94 | 1523.32 | 1485.02 | 1489.4 | 1472.8 | 1467.16 | 1490.66 | 1598.43 | 1580.05 | 1607.81 | 1128.99 | 0 | 0 | 0 | 0 | 0 | 0
Gas - Existing | 747.08 | 993.53 | 1023.38 | 1001.12 | 1172.07 | 1130.96 | 1156.06 | 1160.68 | 1078.34 | 876.06 | 874.63 | 878.31 | 879.37 | 866.46 | 872.41 | 889.19 | 896.29 | 900.37 | 896.29 | 909.99 | 922.85 | 915.56 | 929.47 | 925.36 | 945.08
Gas - New CCs | 0 | 0 | 0 | 0 | 0 | 0 | 0 | 0 | 0 | 0 | 0 | 0 | 0 | 0 | 0 | 0 | 0 | 0 | 921.16 | 1009.99 | 1016.98 | 1019.39 | 1054.63 | 1061.86 | 1061.52
Gas - New CTs & Recips | 0 | 0 | 0 | 0 | 0 | 230.72 | 325.95 | 289.18 | 286.49 | 11.55 | 11.34 | 14.18 | 8.63 | 12.35 | 15.61 | 17 | 18.66 | 20.95 | 41.98 | 194.5 | 238.01 | 259.06 | 264.99 | 256.23 | 244.29
Gas - Conversion | 0 | 0 | 0 | 0 | 0 | 0 | 0 | 0 | 0 | 0 | 0 | 0 | 0 | 0 | 0 | 0 | 0 | 0 | 0 | 0 | 0 | 0 | 0 | 0 | 0
Domestic Hydro | 930.03 | 930.01 | 853.41 | 776.79 | 722.36 | 722.66 | 722.74 | 722.52 | 722.58 | 718.33 | 718.06 | 720.39 | 714.87 | 717.72 | 714.59 | 720.45 | 721.71 | 718.84 | 716.74 | 717.86 | 722.69 | 721.79 | 722.76 | 721.11 | 721.13
Tidal | 0 | 0 | 26.21 | 26.11 | 26.18 | 26.16 | 26.12 | 26.19 | 26.09 | 26.16 | 26.16 | 26.15 | 26.15 | 26.16 | 26.14 | 26.12 | 26.11 | 26.12 | 26.09 | 26.07 | 26.19 | 26.2 | 26.19 | 26.21 | 26.19
Biomass | 334.49 | 351.85 | 346 | 355.04 | 353.6 | 387.72 | 374.28 | 372.73 | 368.77 | 351.43 | 346.43 | 346.36 | 348.06 | 349.26 | 351.87 | 351.39 | 354.68 | 356.76 | 342.58 | 351.78 | 354.65 | 352.97 | 356.68 | 354.17 | 355.84
Wind | 1903.55 | 1899.22 | 1934.23 | 1933.14 | 1936.11 | 1934 | 2103.64 | 2102.75 | 2100.54 | 3759.56 | 3750.6 | 3756.74 | 3768.79 | 3771 | 3782.7 | 3786.46 | 3793.69 | 3806.12 | 3801.44 | 3821.97 | 3802.27 | 3807.17 | 3703.73 | 3741.62 | 3768.96
Solar | 3.85 | 3.83 | 3.83 | 3.85 | 3.86 | 3.85 | 3.85 | 3.83 | 3.84 | 3.86 | 3.86 | 3.83 | 3.83 | 3.83 | 3.84 | 3.84 | 3.85 | 3.85 | 3.83 | 3.84 | 3.86 | 3.86 | 3.85 | 3.82 | 3.83
Diesel CTs | 0.22 | 0.7 | 0.98 | 1.33 | 1.11 | 0.78 | 0.29 | 0.26 | 0.74 | 1.15 | 0.51 | 0.86 | 1.59 | 1.16 | 1.54 | 0.84 | 0.76 | 0.86 | 0.02 | 0.13 | 4.24 | 3.46 | 4.81 | 4.14 | 6.01
Maritime Link Blocks | 1133.31 | 1133.31 | 1133.31 | 1134 | 1133.31 | 893.52 | 893.52 | 894 | 893.52 | 893.52 | 893.52 | 894 | 893.52 | 893.47 | 893.42 | 893.91 | 893.52 | 893.52 | 893.52 | 894 | 893.52 | 893.44 | 893.46 | 894 | 893.47
Demand Response | 0.16 | 0.56 | 1.39 | 2.19 | 2.73 | 2.74 | 2.82 | 2.72 | 2.77 | 2.67 | 2.72 | 2.7 | 2.68 | 2.11 | 2.47 | 2.53 | 2.54 | 2.54 | 2.46 | 2.24 | 2.39 | 2.46 | 2.51 | 2.55 | 2.04
Non Firm Market | 2290.15 | 1343.5 | 1335.28 | 1320.69 | 1325.97 | 1322.49 | 1325.21 | 1324.58 | 1321.58 | 1391.54 | 1385.09 | 1385.72 | 1389.29 | 1409 | 1395.82 | 1390.21 | 1403.47 | 1420.6 | 1318.87 | 1637.02 | 1640.04 | 1676.16 | 1732.84 | 1748.74 | 1773.12
CAES | 0 | 0 | 0 | 0 | 0 | 0 | 0 | 0 | 0 | 0 | 0 | 0 | 0 | 0 | 0 | 0 | 0 | 0 | 0 | 0 | 0 | 0 | 0 | 0 | 0
Battery Generation | 0.53 | 0.52 | 4.61 | 4.29 | 3.8 | 5.08 | 5.5 | 5.61 | 6.36 | 10 | 10.16 | 9.64 | 9.97 | 9.45 | 10.47 | 9.55 | 9.65 | 9.12 | 10.46 | 9.76 | 6.52 | 6.55 | 0.51 | 0.48 | 1.14
Firm Imports | 0 | 948.64 | 961.71 | 969.56 | 974.03 | 977.51 | 974.79 | 974.86 | 978.14 | 1796 | 1871.68 | 1901.41 | 1934.53 | 1985.27 | 2022.27 | 1989.71 | 2040.66 | 2060.38 | 1813.78 | 2426.15 | 2421.08 | 2449.73 | 2513.4 | 2538.6 | 2560.32
2.1C.Import-1 (Limited Non-Firm) | GWh
Generator Year | 2021 | 2022 | 2023 | 2024 | 2025 | 2026 | 2027 | 2028 | 2029 | 2030 | 2031 | 2032 | 2033 | 2034 | 2035 | 2036 | 2037 | 2038 | 2039 | 2040 | 2041 | 2042 | 2043 | 2044 | 2045
Coal | 4715.09 | 4465 | 4141.36 | 4235.98 | 3331.42 | 2586.94 | 2599.5 | 2539.35 | 2747.2 | 1976.66 | 1981.28 | 2036.64 | 1928.97 | 1722.2 | 1738.69 | 1779.28 | 1737.84 | 1664.84 | 1294.12 | 0 | 0 | 0 | 0 | 0 | 0
Gas - Existing | 854.84 | 1081.56 | 1308.43 | 1244.72 | 1076.7 | 927.4 | 913.9 | 911.66 | 859.63 | 849.9 | 846.68 | 852.74 | 846.54 | 846.23 | 851.52 | 864.83 | 864.89 | 859.59 | 874.33 | 870.43 | 855.38 | 867.96 | 876.77 | 872.17 | 821.2
Gas - New CCs | 0 | 0 | 0 | 0 | 0 | 0 | 0 | 0 | 0 | 0 | 0 | 0 | 0 | 0 | 0 | 0 | 0 | 0 | 0 | 1635.98 | 1642.34 | 1657.37 | 1686.67 | 1699.93 | 1625.65
Gas - New CTs & Recips | 0 | 0 | 52.76 | 49.45 | 113.65 | 50.01 | 60.44 | 71.2 | 87.51 | 49.32 | 52.88 | 62.61 | 64.14 | 34.67 | 38.64 | 20.84 | 27.16 | 32.65 | 62.41 | 102.53 | 128.39 | 135.05 | 131.45 | 133.24 | 127.03
Gas - Conversion | 0 | 0 | 0 | 0 | 0 | 0 | 0 | 0 | 0 | 0 | 0 | 0 | 0 | 0 | 0 | 0 | 0 | 0 | 0 | 0 | 0 | 0 | 0 | 0 | 0
Domestic Hydro | 893.24 | 891.24 | 893.11 | 893.56 | 915.3 | 911.35 | 914.59 | 911.72 | 911.67 | 1005.84 | 1005.32 | 1007 | 1003.27 | 1002.1 | 1004.68 | 987.28 | 1000.19 | 997.74 | 1005.72 | 1000.33 | 1003.29 | 1003.3 | 1009.77 | 1005.37 | 1002.71
Tidal | 0 | 0 | 26.21 | 26.21 | 26.2 | 26.18 | 26.2 | 26.24 | 26.17 | 26.2 | 26.18 | 26.14 | 26.21 | 26.21 | 26.17 | 26.15 | 26.15 | 26.18 | 26.23 | 26.15 | 26.2 | 26.23 | 26.18 | 26.18 | 26.2
Biomass | 341.89 | 358.23 | 377.26 | 392.63 | 375.29 | 356.46 | 353.75 | 362.14 | 361.95 | 362.36 | 354.87 | 355.29 | 355.95 | 355.37 | 356.21 | 358.32 | 356.28 | 365.18 | 369.03 | 359.71 | 362.82 | 363.97 | 363.16 | 363.86 | 367.71
Wind | 1902.2 | 1898.58 | 1900.46 | 1903.4 | 2907.03 | 2892.99 | 2900.48 | 2906.66 | 2899.94 | 3703.75 | 3699.08 | 3700.24 | 3705.74 | 3707.17 | 3730.6 | 3727.96 | 3729.12 | 3745.45 | 3772.4 | 3747.19 | 3679.73 | 3752.38 | 3765.7 | 3780.52 | 3792.05
Solar | 3.85 | 3.83 | 3.83 | 3.85 | 3.86 | 3.85 | 3.85 | 3.83 | 3.84 | 3.86 | 3.86 | 3.83 | 3.83 | 3.83 | 3.84 | 3.84 | 3.85 | 3.85 | 3.83 | 3.84 | 3.86 | 3.86 | 3.85 | 3.82 | 3.83
Diesel CTs | 0.11 | 0.73 | 0.9 | 1.32 | 1.13 | 0.47 | 0.89 | 0.88 | 0.63 | 0.2 | 0.32 | 0.23 | 0.72 | 0.75 | 0.33 | 0.44 | 0.25 | 0.64 | 0.14 | 0.12 | 2.52 | 0.51 | 0.77 | 0.55 | 0.41
Maritime Link Blocks | 1133.31 | 1133.27 | 1133.31 | 1134 | 1133.31 | 893.52 | 893.47 | 894 | 893.51 | 893.52 | 893.51 | 893.89 | 893.52 | 893.48 | 893.52 | 893.95 | 893.52 | 893.52 | 893.52 | 894 | 893.52 | 893.52 | 893.49 | 894 | 893.47
Demand Response | 0.16 | 0.63 | 1.39 | 2.22 | 2.75 | 2.83 | 2.78 | 2.71 | 2.14 | 2.75 | 2.64 | 2.62 | 2.68 | 2.48 | 2.42 | 2.55 | 2.52 | 2.5 | 2.54 | 2.24 | 2.27 | 2.54 | 2.47 | 2.4 | 2.04
Non Firm Market | 1493.07 | 552.22 | 552.85 | 554.57 | 554.8 | 1273.34 | 1260.76 | 1283.64 | 1153.82 | 928.1 | 950.12 | 934.93 | 1013.55 | 855.14 | 848.55 | 702.65 | 724.15 | 750.15 | 851.31 | 889.18 | 916.94 | 941.25 | 950.66 | 962.62 | 1049.54
CAES | 0 | 0 | 0 | 0 | 0 | 0 | 0 | 0 | 0 | 0 | 0 | 0 | 0 | 0 | 0 | 0 | 0 | 0 | 0 | 0 | 0 | 0 | 0 | 0 | 0
Battery Generation | 0.6 | 0.59 | 0.5 | 0.71 | 2.04 | 2.07 | 2.29 | 2.29 | 2.52 | 2.8 | 2.88 | 4.05 | 4.51 | 4.48 | 4.7 | 4.36 | 4.34 | 4.01 | 3.52 | 3.63 | 0.98 | 1.46 | 1.82 | 1.77 | 0
Firm Imports | 0 | 947.78 | 946.5 | 945.43 | 944.58 | 1458.32 | 1459.36 | 1493.74 | 1433.86 | 1549.52 | 1549.49 | 1540.65 | 1595.74 | 2052.57 | 2074.49 | 2298.55 | 2366.53 | 2473.02 | 2748.7 | 2460.51 | 2528.16 | 2480.14 | 2496.28 | 2531.44 | 2647.2
2.0A.Import-2 (No Reliability Tie) | GWh
Generator Year | 2021 | 2022 | 2023 | 2024 | 2025 | 2026 | 2027 | 2028 | 2029 | 2030 | 2031 | 2032 | 2033 | 2034 | 2035 | 2036 | 2037 | 2038 | 2039 | 2040 | 2041 | 2042 | 2043 | 2044 | 2045
Coal | 4051.08 | 3825.55 | 3664.09 | 3660.49 | 3089.27 | 3176.58 | 3105.32 | 3128.08 | 3060.02 | 2721.49 | 2697.18 | 2796.88 | 2743.08 | 2793.11 | 2366.77 | 2135.34 | 1953.74 | 1785.27 | 1428.25 | 0 | 0 | 0 | 0 | 0 | 0
Gas - Existing | 727.18 | 976.66 | 1009.68 | 970.88 | 977.63 | 992.54 | 994.98 | 1007.49 | 856.34 | 864.09 | 860 | 849.38 | 852.64 | 848.58 | 873.9 | 750.69 | 758.72 | 826.39 | 780.93 | 889.95 | 871.89 | 879.2 | 873.98 | 795.97 | 571.98
Gas - New CCs | 0 | 0 | 0 | 0 | 0 | 0 | 0 | 0 | 0 | 0 | 0 | 0 | 0 | 0 | 0 | 0 | 0 | 821.69 | 1483.33 | 2567.42 | 2564.62 | 2592.12 | 2546.16 | 2546.3 | 2592.15
Gas - New CTs & Recips | 0 | 0 | 93.93 | 115.07 | 132.36 | 129.32 | 110.81 | 132.92 | 183.18 | 346.15 | 318.07 | 267.58 | 305.92 | 228.54 | 429.4 | 850.1 | 839.17 | 358.37 | 265.41 | 363.87 | 439.34 | 446.75 | 420.72 | 353.94 | 198.25
Gas - Conversion | 0 | 0 | 0 | 0 | 0 | 0 | 0 | 0 | 0 | 0 | 0 | 0 | 0 | 0 | 0 | 0 | 0 | 0 | 0 | 0 | 0 | 0 | 0 | 0 | 0
Domestic Hydro | 893.61 | 892.29 | 893.51 | 892.65 | 914.83 | 915.02 | 915.38 | 915.39 | 913.97 | 1008.99 | 1011.24 | 1010.21 | 1009.62 | 1009.02 | 1009.12 | 1012.94 | 1020.87 | 1011.37 | 1011.21 | 1009.05 | 1008.26 | 1008.45 | 1009.23 | 1012.31 | 1015.45
Tidal | 0 | 0 | 26.26 | 26.22 | 26.23 | 26.22 | 26.23 | 26.26 | 26.21 | 26.22 | 26.22 | 26.18 | 26.2 | 26.25 | 26.18 | 26.2 | 26.21 | 26.23 | 26.21 | 26.13 | 26.14 | 26.17 | 26.14 | 26.17 | 26.25
Biomass | 338.19 | 352.07 | 351.27 | 353.01 | 345.61 | 347.42 | 344.01 | 345.47 | 340.3 | 347.81 | 348.51 | 347.53 | 338.02 | 347.16 | 356.45 | 352.2 | 374.04 | 353.45 | 354.8 | 358.31 | 358.22 | 354.93 | 357.74 | 359.93 | 410.92
Wind | 1903.8 | 1903.66 | 1903.81 | 1903.72 | 2410.82 | 2413.94 | 2414.65 | 2414.49 | 2751.02 | 2748.92 | 2745.23 | 2743.33 | 2747.04 | 2743.43 | 2747.98 | 2750.27 | 2751.04 | 2748.56 | 2746.27 | 3026.98 | 3040.35 | 3064.29 | 3160.94 | 3182.15 | 3192.47
Solar | 3.85 | 3.83 | 3.83 | 3.85 | 3.86 | 3.85 | 3.85 | 3.83 | 3.84 | 3.86 | 3.86 | 3.83 | 3.83 | 3.83 | 3.84 | 3.84 | 3.85 | 3.85 | 3.83 | 3.84 | 3.86 | 3.86 | 3.85 | 3.82 | 92.33
Diesel CTs | 0.72 | 0.26 | 0.11 | 0.02 | 0 | 0 | 0.15 | 0.03 | 0 | 0.04 | 0.08 | 0 | 0.02 | 0.29 | 0.04 | 0.06 | 0.02 | 0.04 | 0.08 | 0.28 | 1.35 | 0.9 | 2.27 | 1.14 | 0.48
Maritime Link Blocks | 1133.31 | 1133.31 | 1133.31 | 1134 | 1133.31 | 893.52 | 893.52 | 894 | 893.52 | 893.52 | 893.52 | 894 | 893.52 | 893.52 | 893.52 | 894 | 893.52 | 893.52 | 893.52 | 894 | 893.52 | 893.52 | 893.52 | 894 | 893.52
Demand Response | 0.16 | 0.63 | 1.39 | 2.24 | 2.75 | 2.8 | 2.82 | 2.16 | 2.77 | 2.54 | 2.72 | 2.7 | 2.68 | 2.41 | 2.37 | 2.55 | 2.55 | 2.54 | 2.54 | 2.53 | 2.53 | 2.54 | 2.54 | 2.55 | 2.55
Non Firm Market | 2300 | 2239.29 | 2205.29 | 2207.64 | 2193.89 | 2261.87 | 2295.12 | 2194.65 | 1958.78 | 1943.2 | 1967.96 | 1933.75 | 1927.8 | 1966.8 | 2171.97 | 2145.33 | 2300 | 2138.75 | 2014.17 | 1930.73 | 1880.98 | 1868.78 | 1900.91 | 2062.92 | 2296.92
CAES | 0 | 0 | 0 | 0 | 0 | 0 | 0 | 0 | 0 | 0 | 0 | 0 | 0 | 0 | 0 | 0 | 0 | 0 | 0 | 0 | 0 | 0 | 0 | 0 | 0
Battery Generation | 0.46 | 0.55 | 0.73 | 0.87 | 65.24 | 51.19 | 49.7 | 47.94 | 67 | 55.3 | 65.3 | 56.87 | 58.14 | 56.92 | 64.31 | 0 | 52.7 | 67.56 | 67.27 | 87.91 | 91.19 | 88.48 | 100.34 | 111.61 | 78.02
Firm Imports | 0 | 0 | 0 | 0 | 0 | 0 | 0 | 0 | 0 | 0 | 0 | 0 | 0 | 0 | 0 | 0 | 0 | 0 | 0 | 0 | 0 | 0 | 0 | 0 | 0

## Annual Emissions
Final Portfolio Study
1.0A
Emission Year | 2021 | 2022 | 2023 | 2024 | 2025 | 2026 | 2027 | 2028 | 2029 | 2030 | 2031 | 2032 | 2033 | 2034 | 2035 | 2036 | 2037 | 2038 | 2039 | 2040 | 2041 | 2042 | 2043 | 2044 | 2045
CO2 (tonnes) | 5023.32 | 4556.92 | 4313.83 | 4265.3 | 4168.8 | 4386.22 | 4336.65 | 4296.38 | 4230.84 | 3892.17 | 3873.02 | 3895.71 | 3842.04 | 3867.8 | 2454.55 | 2499.82 | 2531.02 | 2611.52 | 2504.79 | 1115.97 | 1122.2 | 1136.54 | 1157.22 | 1177.03 | 1195.69
Hg (kg) | 45 | 45 | 45 | 45 | 45 | 45 | 45 | 45 | 45 | 30 | 30 | 30 | 30 | 30 | 25 | 25 | 25 | 25 | 25 | 0 | 0 | 0 | 0 | 0 | 0
NOx (tonnes) | 11.03 | 11.37 | 11 | 10.87 | 9.91 | 9.93 | 9.84 | 9.75 | 9.58 | 7.74 | 7.73 | 7.89 | 7.8 | 7.79 | 5.96 | 6.02 | 6.04 | 5.04 | 4.01 | 1.88 | 1.88 | 1.93 | 1.97 | 1.99 | 2.05
SO2 (tonnes) | 36.64 | 36.52 | 33.72 | 33.63 | 27.5 | 26 | 26 | 25.73 | 25.34 | 20 | 20 | 20 | 20 | 20 | 13.92 | 14.04 | 14.16 | 13.63 | 15 | 0 | 0 | 0 | 0 | 0 | 0
1.0C
Emission Year | 2021 | 2022 | 2023 | 2024 | 2025 | 2026 | 2027 | 2028 | 2029 | 2030 | 2031 | 2032 | 2033 | 2034 | 2035 | 2036 | 2037 | 2038 | 2039 | 2040 | 2041 | 2042 | 2043 | 2044 | 2045
CO2 (tonnes) | 5023.32 | 4161.65 | 4154.62 | 4129.55 | 4099.99 | 4267.98 | 4212.29 | 4165.63 | 3926.06 | 2221.38 | 2195.17 | 2031.16 | 2014.88 | 2027.34 | 2032.7 | 2069.47 | 2097.64 | 2119.42 | 1911.11 | 667.47 | 821.32 | 834.49 | 858.38 | 881.39 | 904.29
Hg (kg) | 45 | 45 | 45 | 45 | 45 | 45 | 45 | 45 | 45 | 30 | 30 | 30 | 30 | 30 | 25 | 25 | 25 | 25 | 25 | 0 | 0 | 0 | 0 | 0 | 0
NOx (tonnes) | 11.03 | 10.39 | 8.9 | 8.88 | 8.12 | 8.15 | 8.04 | 7.99 | 7.59 | 5.01 | 4.94 | 4.49 | 4.46 | 4.49 | 4.56 | 4.71 | 4.79 | 4.84 | 4.24 | 0.5 | 0.96 | 0.99 | 1.02 | 1.08 | 1.12
SO2 (tonnes) | 36.64 | 34.82 | 32.94 | 32.93 | 28 | 26 | 26 | 26 | 25.33 | 15.96 | 15.68 | 13.86 | 13.69 | 13.81 | 13.84 | 14.15 | 14.5 | 14.6 | 15 | 0 | 0 | 0 | 0 | 0 | 0
2.0A
Emission Year | 2021 | 2022 | 2023 | 2024 | 2025 | 2026 | 2027 | 2028 | 2029 | 2030 | 2031 | 2032 | 2033 | 2034 | 2035 | 2036 | 2037 | 2038 | 2039 | 2040 | 2041 | 2042 | 2043 | 2044 | 2045
CO2 (tonnes) | 5023.32 | 4565.81 | 4539.24 | 4342.79 | 4331.8 | 4482.82 | 4492.89 | 4457 | 4385.92 | 3909.87 | 3900 | 3211.21 | 3003.57 | 2699.44 | 2716.63 | 2761.27 | 2630.37 | 2650 | 2470 | 1149.13 | 1159.81 | 1178.61 | 1200.44 | 1216.98 | 1245.54
Hg (kg) | 45 | 45 | 45 | 45 | 45 | 45 | 45 | 45 | 45 | 30 | 30 | 30 | 30 | 30 | 25 | 25 | 25 | 25 | 25 | 0 | 0 | 0 | 0 | 0 | 0
NOx (tonnes) | 11.03 | 11.37 | 11.19 | 10.81 | 9.79 | 9.76 | 9.8 | 9.73 | 9.56 | 7.84 | 7.84 | 7.58 | 7.03 | 6.44 | 6.34 | 6.37 | 6.23 | 5.18 | 3.99 | 1.95 | 1.97 | 2 | 2.03 | 2.06 | 2.13
SO2 (tonnes) | 36.64 | 36.99 | 34 | 34 | 28 | 26 | 26 | 26 | 25.96 | 20 | 20 | 18.32 | 16.98 | 15.29 | 15 | 15 | 14.88 | 14.11 | 15 | 0 | 0 | 0 | 0 | 0 | 0
2.0C
Emission Year | 2021 | 2022 | 2023 | 2024 | 2025 | 2026 | 2027 | 2028 | 2029 | 2030 | 2031 | 2032 | 2033 | 2034 | 2035 | 2036 | 2037 | 2038 | 2039 | 2040 | 2041 | 2042 | 2043 | 2044 | 2045
CO2 (tonnes) | 5023.32 | 4161.65 | 4147.57 | 4120.84 | 4088.03 | 4276.52 | 4220.87 | 4176.42 | 4098.45 | 2383.35 | 2349.57 | 2194.3 | 2174.52 | 2188.47 | 2194.88 | 2069.49 | 2095.53 | 2117.28 | 1911.09 | 666.99 | 829.3 | 839.33 | 850.67 | 887.83 | 903.39
Hg (kg) | 45 | 45 | 45 | 45 | 45 | 45 | 45 | 45 | 45 | 30 | 30 | 30 | 30 | 30 | 25 | 25 | 25 | 25 | 25 | 0 | 0 | 0 | 0 | 0 | 0
NOx (tonnes) | 11.03 | 10.39 | 8.9 | 8.87 | 8.13 | 8.14 | 8.04 | 7.96 | 7.84 | 5.42 | 5.33 | 4.94 | 4.89 | 4.92 | 4.96 | 4.71 | 4.78 | 4.84 | 4.24 | 0.5 | 0.96 | 0.99 | 1.01 | 1.08 | 1.11
SO2 (tonnes) | 36.64 | 34.82 | 32.8 | 32.74 | 27.96 | 26 | 26 | 26 | 26 | 17.56 | 17.3 | 15.55 | 15.31 | 15.45 | 15 | 14.15 | 14.47 | 14.58 | 15 | 0 | 0 | 0 | 0 | 0 | 0
2.1A
Emission Year | 2021 | 2022 | 2023 | 2024 | 2025 | 2026 | 2027 | 2028 | 2029 | 2030 | 2031 | 2032 | 2033 | 2034 | 2035 | 2036 | 2037 | 2038 | 2039 | 2040 | 2041 | 2042 | 2043 | 2044 | 2045
CO2 (tonnes) | 5030.78 | 4610.34 | 4664.71 | 4682.58 | 4563.39 | 4359.26 | 4343.57 | 4378.65 | 4389.85 | 2530.35 | 2542.08 | 2586.11 | 2598.11 | 2673.18 | 2228.33 | 2303.82 | 2356.25 | 2382.82 | 2427.95 | 1346.91 | 1365.16 | 1398.11 | 1383.38 | 1362.45 | 1390
Hg (kg) | 45 | 45 | 45 | 45 | 45 | 45 | 45 | 45 | 45 | 30 | 30 | 30 | 30 | 30 | 25 | 25 | 25 | 25 | 25 | 0 | 0 | 0 | 0 | 0 | 0
NOx (tonnes) | 11.05 | 11.48 | 9.72 | 9.81 | 8.97 | 8.24 | 8.33 | 8.38 | 8.35 | 5.77 | 5.8 | 5.92 | 5.94 | 6.12 | 5.01 | 5.18 | 5.31 | 5.38 | 5.52 | 2.34 | 2.39 | 2.46 | 2.43 | 2.38 | 2.43
SO2 (tonnes) | 36.7 | 37.65 | 34 | 34 | 28 | 26 | 26 | 26 | 26 | 19.42 | 19.59 | 19.95 | 20 | 20 | 15 | 15 | 15 | 15 | 15 | 0.02 | 0 | 0 | 0 | 0 | 0
2.1B
Emission Year | 2021 | 2022 | 2023 | 2024 | 2025 | 2026 | 2027 | 2028 | 2029 | 2030 | 2031 | 2032 | 2033 | 2034 | 2035 | 2036 | 2037 | 2038 | 2039 | 2040 | 2041 | 2042 | 2043 | 2044 | 2045
CO2 (tonnes) | 4665.66 | 4002.23 | 3939.9 | 3917.73 | 3783.85 | 3898.18 | 3789.02 | 3655.21 | 3437.26 | 2788.81 | 2756.26 | 2748.11 | 2724.75 | 2737.15 | 2120.81 | 2010.53 | 1798.07 | 1791.3 | 1620.64 | 586.98 | 590.35 | 580.47 | 590.87 | 591.02 | 594.08
Hg (kg) | 45 | 45 | 45 | 45 | 45 | 45 | 45 | 45 | 45 | 30 | 30 | 30 | 30 | 30 | 25 | 25 | 25 | 25 | 25 | 0 | 0 | 0 | 0 | 0 | 0
NOx (tonnes) | 10.22 | 10.25 | 10.14 | 10.16 | 8.96 | 9.13 | 8.86 | 8.57 | 8.25 | 7.13 | 7.08 | 7.09 | 7.01 | 7.02 | 5.52 | 5.26 | 3.87 | 3.87 | 3.43 | 0.44 | 0.44 | 0.43 | 0.44 | 0.44 | 0.44
SO2 (tonnes) | 31.49 | 30.52 | 29.72 | 29.7 | 23.56 | 24.4 | 23.12 | 22.33 | 22.21 | 20 | 19.96 | 19.91 | 20 | 20 | 14.2 | 13 | 15 | 15 | 15 | 0 | 0 | 0 | 0 | 0 | 0
2.1C
Emission Year | 2021 | 2022 | 2023 | 2024 | 2025 | 2026 | 2027 | 2028 | 2029 | 2030 | 2031 | 2032 | 2033 | 2034 | 2035 | 2036 | 2037 | 2038 | 2039 | 2040 | 2041 | 2042 | 2043 | 2044 | 2045
CO2 (tonnes) | 5030.78 | 4188.57 | 4222.89 | 4257.78 | 4260.45 | 4193.58 | 4193.48 | 4207.01 | 4181.23 | 3067.48 | 2910.19 | 2317.46 | 2342.12 | 2406.69 | 2451.38 | 2544.59 | 2619.94 | 2650 | 2470 | 1006.17 | 1028.08 | 1054.02 | 1079.64 | 1113.18 | 1125.4
Hg (kg) | 45 | 45 | 45 | 45 | 45 | 45 | 45 | 45 | 45 | 30 | 30 | 30 | 30 | 30 | 25 | 25 | 25 | 25 | 25 | 0 | 0 | 0 | 0 | 0 | 0
NOx (tonnes) | 11.05 | 10.45 | 9.06 | 9.11 | 8.33 | 7.99 | 7.97 | 8 | 8.01 | 6.15 | 5.83 | 4.47 | 4.52 | 4.65 | 4.76 | 4.99 | 5.16 | 5.3 | 4.01 | 1.27 | 1.32 | 1.37 | 1.41 | 1.48 | 1.47
SO2 (tonnes) | 36.7 | 35.08 | 33.66 | 33.88 | 28 | 26 | 26 | 26 | 26 | 18.35 | 17.31 | 12.04 | 12.25 | 12.73 | 12.97 | 13.68 | 14.29 | 15 | 15 | 0 | 0 | 0 | 0 | 0 | 0
2.2A
Emission Year | 2021 | 2022 | 2023 | 2024 | 2025 | 2026 | 2027 | 2028 | 2029 | 2030 | 2031 | 2032 | 2033 | 2034 | 2035 | 2036 | 2037 | 2038 | 2039 | 2040 | 2041 | 2042 | 2043 | 2044 | 2045
CO2 (tonnes) | 5038.87 | 4666.81 | 4667.1 | 4706.69 | 4443.9 | 4340.53 | 4414.15 | 4428.94 | 4440.03 | 3289.81 | 2838.21 | 2925.75 | 2988.39 | 3144.53 | 2800.81 | 2885.95 | 2626.73 | 2650 | 2470 | 1465.1 | 1434.04 | 1442.43 | 1425.89 | 1400.44 | 1390
Hg (kg) | 45 | 45 | 45 | 45 | 45 | 45 | 45 | 45 | 45 | 30 | 30 | 30 | 30 | 30 | 25 | 25 | 25 | 25 | 25 | 0 | 0 | 0 | 0 | 0 | 0
NOx (tonnes) | 11.06 | 11.57 | 11.26 | 11.21 | 10.2 | 9.47 | 9.72 | 9.69 | 9.64 | 7.57 | 6.71 | 6.96 | 7.04 | 7.29 | 6.01 | 6.11 | 4.66 | 4.67 | 4.55 | 2.58 | 2.53 | 2.55 | 2.51 | 2.45 | 2.43
SO2 (tonnes) | 36.75 | 38.02 | 34 | 34 | 28 | 26 | 26 | 26 | 26 | 19.75 | 16.63 | 17.25 | 18.1 | 19.03 | 15 | 15 | 15 | 15 | 12.42 | 0.01 | 0 | 0 | 0 | 0 | 0
2.2C
Emission Year | 2021 | 2022 | 2023 | 2024 | 2025 | 2026 | 2027 | 2028 | 2029 | 2030 | 2031 | 2032 | 2033 | 2034 | 2035 | 2036 | 2037 | 2038 | 2039 | 2040 | 2041 | 2042 | 2043 | 2044 | 2045
CO2 (tonnes) | 5038.87 | 4246.48 | 4213.35 | 4262.77 | 4256.02 | 4502.58 | 4377.95 | 4415.63 | 4425.93 | 3991.74 | 2680.21 | 2600.06 | 2214.7 | 2287.33 | 2341.21 | 2375.42 | 2297.22 | 2376.86 | 2454.8 | 1137.76 | 1170.21 | 1213.61 | 1253.47 | 1284.34 | 1327.43
Hg (kg) | 45 | 45 | 45 | 45 | 45 | 45 | 45 | 45 | 45 | 30 | 30 | 30 | 30 | 30 | 25 | 25 | 25 | 25 | 25 | 0 | 0 | 0 | 0 | 0 | 0
NOx (tonnes) | 11.06 | 10.57 | 10.69 | 10.67 | 9.65 | 9.61 | 9.48 | 9.54 | 9.53 | 8.1 | 6.94 | 6.77 | 5.77 | 5.9 | 6.01 | 6.06 | 4.92 | 5.1 | 5.26 | 1.5 | 1.57 | 1.65 | 1.71 | 1.75 | 1.83
SO2 (tonnes) | 36.75 | 35.53 | 34 | 34 | 28 | 26 | 26 | 26 | 26 | 20 | 19.61 | 18.68 | 15.02 | 15.52 | 15 | 15 | 14.95 | 15 | 15 | 0.02 | 0 | 0 | 0 | 0 | 0
3.1B
Emission Year | 2021 | 2022 | 2023 | 2024 | 2025 | 2026 | 2027 | 2028 | 2029 | 2030 | 2031 | 2032 | 2033 | 2034 | 2035 | 2036 | 2037 | 2038 | 2039 | 2040 | 2041 | 2042 | 2043 | 2044 | 2045
CO2 (tonnes) | 4989.88 | 4099.16 | 4107.89 | 4088.36 | 3980.07 | 4100 | 3991.83 | 3856.61 | 2044.35 | 586.65 | 585.42 | 588.56 | 583.19 | 587.47 | 586.68 | 591.37 | 598.23 | 596.8 | 599.94 | 604.47 | 601.55 | 604.77 | 612.48 | 608.85 | 500
Hg (kg) | 45 | 45 | 45 | 45 | 45 | 45 | 45 | 45 | 23.8 | 0 | 0 | 0 | 0 | 0 | 0 | 0 | 0 | 0 | 0 | 0 | 0 | 0 | 0 | 0 | 0
NOx (tonnes) | 10.95 | 10.24 | 8.78 | 8.75 | 7.83 | 7.92 | 7.72 | 7.56 | 3.75 | 0.48 | 0.49 | 0.5 | 0.48 | 0.49 | 0.48 | 0.49 | 0.5 | 0.49 | 0.49 | 0.49 | 0.49 | 0.49 | 0.5 | 0.48 | 0.33
SO2 (tonnes) | 36.21 | 34.29 | 32.39 | 32.58 | 26.99 | 26 | 26 | 25.83 | 8.73 | 0 | 0.01 | 0.01 | 0 | 0 | 0.01 | 0.01 | 0.02 | 0.01 | 0.02 | 0.02 | 0 | 0 | 0.01 | 0 | 0
3.1C
Emission Year | 2021 | 2022 | 2023 | 2024 | 2025 | 2026 | 2027 | 2028 | 2029 | 2030 | 2031 | 2032 | 2033 | 2034 | 2035 | 2036 | 2037 | 2038 | 2039 | 2040 | 2041 | 2042 | 2043 | 2044 | 2045
CO2 (tonnes) | 5030.78 | 4188.57 | 4222.89 | 4256.35 | 3618.12 | 3851.49 | 3538.58 | 3580.52 | 1962.12 | 568.03 | 569.16 | 576.8 | 579.63 | 586.32 | 592.81 | 606.74 | 618.59 | 629.42 | 645.59 | 660.01 | 667.37 | 669.72 | 684.66 | 610 | 500
Hg (kg) | 45 | 45 | 45 | 45 | 45 | 45 | 45 | 45 | 23.32 | 0 | 0 | 0 | 0 | 0 | 0 | 0 | 0 | 0 | 0 | 0 | 0 | 0 | 0 | 0 | 0
NOx (tonnes) | 11.05 | 10.45 | 9.06 | 9.11 | 7.44 | 7.82 | 7.16 | 7.17 | 3.65 | 0.44 | 0.43 | 0.44 | 0.44 | 0.44 | 0.44 | 0.44 | 0.45 | 0.45 | 0.46 | 0.46 | 0.46 | 0.47 | 0.48 | 0.45 | 0.34
SO2 (tonnes) | 36.7 | 35.08 | 33.66 | 33.86 | 23.4 | 25.06 | 23.26 | 23.72 | 8.63 | 0 | 0 | 0 | 0 | 0 | 0 | 0 | 0 | 0 | 0 | 0 | 0 | 0 | 0 | 0 | 0
3.2B
Emission Year | 2021 | 2022 | 2023 | 2024 | 2025 | 2026 | 2027 | 2028 | 2029 | 2030 | 2031 | 2032 | 2033 | 2034 | 2035 | 2036 | 2037 | 2038 | 2039 | 2040 | 2041 | 2042 | 2043 | 2044 | 2045
CO2 (tonnes) | 4989.77 | 4153.18 | 4092.85 | 4076.26 | 4022.96 | 3981.49 | 3063.35 | 2792.66 | 1988.64 | 619.11 | 619.06 | 633.57 | 629.79 | 666.71 | 645.72 | 658.87 | 731.91 | 744.34 | 759.78 | 773.2 | 774.96 | 764.12 | 710 | 610 | 500
Hg (kg) | 45 | 45 | 45 | 45 | 45 | 45 | 44.9 | 40.39 | 22.75 | 0 | 0 | 0 | 0 | 0 | 0 | 0 | 0 | 0 | 0 | 0 | 0 | 0 | 0 | 0 | 0
NOx (tonnes) | 10.95 | 10.38 | 10.38 | 10.21 | 9.07 | 9.36 | 7.2 | 6.6 | 3.56 | 0.5 | 0.5 | 0.53 | 0.51 | 0.6 | 0.52 | 0.53 | 0.72 | 0.74 | 0.76 | 0.77 | 0.79 | 0.77 | 0.63 | 0.43 | 0.32
SO2 (tonnes) | 36.19 | 34.8 | 33.51 | 34 | 26.58 | 26 | 18.46 | 16.4 | 8.14 | 0.06 | 0.03 | 0.07 | 0.06 | 0.04 | 0.05 | 0.03 | 0.05 | 0.05 | 0.03 | 0.04 | 0 | 0 | 0 | 0 | 0
3.2C
Emission Year | 2021 | 2022 | 2023 | 2024 | 2025 | 2026 | 2027 | 2028 | 2029 | 2030 | 2031 | 2032 | 2033 | 2034 | 2035 | 2036 | 2037 | 2038 | 2039 | 2040 | 2041 | 2042 | 2043 | 2044 | 2045
CO2 (tonnes) | 5038.87 | 4246.48 | 4213.35 | 4250.13 | 3692.38 | 3974.81 | 3822.31 | 3860.3 | 2520.03 | 605.12 | 610.16 | 610.58 | 611.1 | 626.59 | 639.68 | 680.38 | 752.4 | 797.74 | 808.96 | 779.52 | 779.24 | 803.9 | 710 | 610 | 500
Hg (kg) | 45 | 45 | 45 | 45 | 45 | 45 | 45 | 45 | 32.68 | 0 | 0 | 0 | 0 | 0 | 0 | 0 | 0 | 0 | 0 | 0 | 0 | 0 | 0 | 0 | 0
NOx (tonnes) | 11.06 | 10.57 | 10.69 | 10.7 | 8.77 | 9.08 | 8.69 | 8.73 | 4.77 | 0.5 | 0.49 | 0.51 | 0.49 | 0.5 | 0.5 | 0.57 | 0.73 | 0.81 | 0.84 | 0.78 | 0.79 | 0.83 | 0.59 | 0.43 | 0.32
SO2 (tonnes) | 36.75 | 35.53 | 34 | 34 | 24.79 | 24.58 | 23.12 | 23.18 | 11.79 | 0.04 | 0.02 | 0.03 | 0.01 | 0.02 | 0.05 | 0.01 | 0.04 | 0.03 | 0.01 | 0.01 | 0 | 0 | 0 | 0 | 0
Sensitivities
2.0A.DSM-1 (Mid DSM)
Emission Year | 2021 | 2022 | 2023 | 2024 | 2025 | 2026 | 2027 | 2028 | 2029 | 2030 | 2031 | 2032 | 2033 | 2034 | 2035 | 2036 | 2037 | 2038 | 2039 | 2040 | 2041 | 2042 | 2043 | 2044 | 2045
CO2 (tonnes) | 5023.32 | 4582.8 | 4368.37 | 4296.14 | 4229.79 | 4349.14 | 4308.44 | 3699.28 | 4004.99 | 3323.41 | 3109.59 | 2746.92 | 2548.38 | 2240.57 | 2245.74 | 2287.33 | 2322.55 | 2348.38 | 2330.19 | 1020.29 | 1019.55 | 1045.88 | 1073.79 | 1094.01 | 1122.81
Hg (kg) | 45 | 45 | 45 | 45 | 45 | 45 | 45 | 45 | 45 | 30 | 30 | 30 | 30 | 30 | 25 | 25 | 25 | 25 | 25 | 0 | 0 | 0 | 0 | 0 | 0
NOx (tonnes) | 11.03 | 11.42 | 9.42 | 9.26 | 8.32 | 8.26 | 8.25 | 7.53 | 8.2 | 6.57 | 6.1 | 5.47 | 5.04 | 4.4 | 4.38 | 4.45 | 4.49 | 4.51 | 3.65 | 1.69 | 1.7 | 1.75 | 1.8 | 1.84 | 1.89
SO2 (tonnes) | 36.64 | 37.51 | 34 | 34 | 28 | 26 | 26 | 24.42 | 25.53 | 19.36 | 17.67 | 14.93 | 13.61 | 11.36 | 11.19 | 11.24 | 11.51 | 11.65 | 14.7 | 0 | 0 | 0 | 0 | 0 | 0
2.1C.DSM-2 (Mid DSM)
Emission Year | 2021 | 2022 | 2023 | 2024 | 2025 | 2026 | 2027 | 2028 | 2029 | 2030 | 2031 | 2032 | 2033 | 2034 | 2035 | 2036 | 2037 | 2038 | 2039 | 2040 | 2041 | 2042 | 2043 | 2044 | 2045
CO2 (tonnes) | 5030.78 | 4188.57 | 4180.8 | 4177.01 | 4140.52 | 4181.18 | 3980.18 | 3963.84 | 3940.86 | 2092.51 | 2092.94 | 2120.69 | 2143.37 | 2194.5 | 2085.44 | 2174.54 | 2228.67 | 2261.82 | 2035.6 | 907.59 | 929.12 | 954.99 | 988.98 | 1025.13 | 1063.58
Hg (kg) | 45 | 45 | 45 | 45 | 45 | 45 | 45 | 45 | 45 | 30 | 30 | 30 | 30 | 30 | 25 | 25 | 25 | 25 | 25 | 0 | 0 | 0 | 0 | 0 | 0
NOx (tonnes) | 11.05 | 10.45 | 8.96 | 8.95 | 8.17 | 7.99 | 7.66 | 7.64 | 7.52 | 4.66 | 4.65 | 4.74 | 4.83 | 4.95 | 4.68 | 4.98 | 5.1 | 5.16 | 4.51 | 1.09 | 1.12 | 1.18 | 1.23 | 1.32 | 1.37
SO2 (tonnes) | 36.7 | 35.08 | 33.22 | 33.18 | 28 | 26 | 25.95 | 25.64 | 26 | 15.08 | 15.12 | 15.27 | 15.49 | 16.01 | 14.86 | 15 | 15 | 15 | 15 | 0 | 0 | 0 | 0 | 0 | 0
2.2C.DSM-3 (Mid DSM)
Emission Year | 2021 | 2022 | 2023 | 2024 | 2025 | 2026 | 2027 | 2028 | 2029 | 2030 | 2031 | 2032 | 2033 | 2034 | 2035 | 2036 | 2037 | 2038 | 2039 | 2040 | 2041 | 2042 | 2043 | 2044 | 2045
CO2 (tonnes) | 5038.87 | 4246.48 | 4276.25 | 4384.42 | 2915.12 | 3030.84 | 2584.74 | 2653.78 | 2687.3 | 2576.87 | 2630.23 | 2716.55 | 2468.34 | 2579.22 | 2290.85 | 2362.44 | 1984.59 | 2004.49 | 2303.11 | 1210.43 | 1244.1 | 1289.05 | 1337.82 | 1371.69 | 1390
Hg (kg) | 45 | 45 | 45 | 45 | 45 | 45 | 44.16 | 45 | 45 | 30 | 30 | 30 | 30 | 30 | 25 | 25 | 25 | 25 | 25 | 0 | 0 | 0 | 0 | 0 | 0
NOx (tonnes) | 11.06 | 10.57 | 10.79 | 10.81 | 7.51 | 7.85 | 6.7 | 6.88 | 6.94 | 6.69 | 6.84 | 7.08 | 6.42 | 6.7 | 5.82 | 5.98 | 4 | 4.01 | 4.97 | 1.63 | 1.71 | 1.79 | 1.88 | 1.93 | 1.94
SO2 (tonnes) | 36.75 | 35.53 | 34 | 34 | 21.53 | 23.05 | 18.57 | 19.21 | 19.78 | 18.76 | 19.32 | 20 | 17.79 | 18.84 | 15 | 15 | 15 | 15 | 15 | 0.02 | 0 | 0 | 0 | 0 | 0
2.0C.DSM-4 (Low DSM)
Emission Year | 2021 | 2022 | 2023 | 2024 | 2025 | 2026 | 2027 | 2028 | 2029 | 2030 | 2031 | 2032 | 2033 | 2034 | 2035 | 2036 | 2037 | 2038 | 2039 | 2040 | 2041 | 2042 | 2043 | 2044 | 2045
CO2 (tonnes) | 5022.45 | 4160.85 | 4193.8 | 4212.26 | 4039.56 | 4261.78 | 4090.44 | 4076.63 | 4035.57 | 3830.1 | 3091.17 | 2788.47 | 2790.76 | 2495.43 | 2527.21 | 2585.33 | 2635.77 | 2650 | 2470 | 995.76 | 996.26 | 1009.61 | 1028.42 | 1051.33 | 1067.75
Hg (kg) | 45 | 45 | 45 | 45 | 45 | 45 | 45 | 45 | 45 | 30 | 30 | 30 | 30 | 30 | 25 | 25 | 25 | 25 | 25 | 0 | 0 | 0 | 0 | 0 | 0
NOx (tonnes) | 11.03 | 10.39 | 9 | 9.03 | 7.97 | 8.1 | 7.75 | 7.8 | 7.77 | 6.93 | 6.17 | 5.53 | 5.54 | 4.88 | 4.95 | 5.1 | 5.19 | 5.27 | 3.97 | 1.27 | 1.27 | 1.31 | 1.33 | 1.39 | 1.41
SO2 (tonnes) | 36.61 | 34.81 | 33.37 | 33.53 | 27.4 | 26 | 25.74 | 26 | 26 | 20 | 18.07 | 15.61 | 15.88 | 13.26 | 13.41 | 13.77 | 14.3 | 14.64 | 15 | 0 | 0 | 0 | 0 | 0 | 0
2.0C.DSM-5 (Mid DSM)
Emission Year | 2021 | 2022 | 2023 | 2024 | 2025 | 2026 | 2027 | 2028 | 2029 | 2030 | 2031 | 2032 | 2033 | 2034 | 2035 | 2036 | 2037 | 2038 | 2039 | 2040 | 2041 | 2042 | 2043 | 2044 | 2045
CO2 (tonnes) | 4828.02 | 4084.48 | 4039.3 | 3966.98 | 3867.74 | 3856.03 | 3778.49 | 3702.07 | 3583.91 | 2256.44 | 2213.97 | 2200.2 | 2174.6 | 2028.47 | 1879.92 | 1750.7 | 1777.55 | 1803.52 | 1823.24 | 620.33 | 623.37 | 631.19 | 641.22 | 647.89 | 654.12
Hg (kg) | 45 | 45 | 45 | 45 | 45 | 45 | 45 | 45 | 45 | 30 | 30 | 30 | 30 | 30 | 25 | 25 | 25 | 25 | 25 | 0 | 0 | 0 | 0 | 0 | 0
NOx (tonnes) | 10.45 | 10.44 | 8.77 | 8.67 | 8.04 | 7.77 | 7.4 | 7.27 | 7.23 | 5.1 | 4.99 | 4.95 | 4.89 | 4.49 | 4.16 | 3.9 | 3.97 | 4.04 | 4.12 | 0.5 | 0.52 | 0.52 | 0.53 | 0.51 | 0.46
SO2 (tonnes) | 33.4 | 31.58 | 29.95 | 29.71 | 26.32 | 25.26 | 22.75 | 22.34 | 23.34 | 16.19 | 15.66 | 15.45 | 15.14 | 13.67 | 12.19 | 10.77 | 11.13 | 11.36 | 15 | 0 | 0 | 0 | 0 | 0 | 0
2.0C.DSM-6 (Max DSM)
Emission Year | 2021 | 2022 | 2023 | 2024 | 2025 | 2026 | 2027 | 2028 | 2029 | 2030 | 2031 | 2032 | 2033 | 2034 | 2035 | 2036 | 2037 | 2038 | 2039 | 2040 | 2041 | 2042 | 2043 | 2044 | 2045
CO2 (tonnes) | 4770.88 | 4075.86 | 3979.84 | 3870 | 3711.8 | 3822.16 | 3722.01 | 3625.16 | 3503.75 | 3346.75 | 3287.5 | 2886.38 | 2868.77 | 2282.9 | 1826.26 | 1707.47 | 1740.21 | 1767.07 | 1645.18 | 591.84 | 592.94 | 603.66 | 613.54 | 620.65 | 619.67
Hg (kg) | 45 | 45 | 45 | 45 | 45 | 45 | 45 | 45 | 45 | 30 | 30 | 30 | 30 | 30 | 25 | 25 | 25 | 25 | 25 | 0 | 0 | 0 | 0 | 0 | 0
NOx (tonnes) | 10.39 | 10.43 | 8.67 | 8.15 | 7.64 | 7.65 | 7.28 | 7.12 | 7.02 | 6.38 | 6.4 | 6.42 | 6.37 | 5.14 | 3.99 | 3.69 | 3.77 | 3.85 | 3.5 | 0.5 | 0.51 | 0.52 | 0.52 | 0.51 | 0.46
SO2 (tonnes) | 32.51 | 31.39 | 29.4 | 26.98 | 24.39 | 24.23 | 22.09 | 21.58 | 22.13 | 18.68 | 19.61 | 20 | 20 | 16.16 | 11.56 | 10.25 | 10.69 | 10.92 | 12.18 | 0 | 0 | 0 | 0 | 0 | 0
3.1C.DSM-7 (Mid DSM)
Emission Year | 2021 | 2022 | 2023 | 2024 | 2025 | 2026 | 2027 | 2028 | 2029 | 2030 | 2031 | 2032 | 2033 | 2034 | 2035 | 2036 | 2037 | 2038 | 2039 | 2040 | 2041 | 2042 | 2043 | 2044 | 2045
CO2 (tonnes) | 5030.78 | 4188.57 | 4180.8 | 4061.57 | 3662.23 | 3854.3 | 3830.97 | 3812.35 | 1737.42 | 572.41 | 556.38 | 557.91 | 562.37 | 567.31 | 571.99 | 581.09 | 591.98 | 616.17 | 624.45 | 637.17 | 637.31 | 660.61 | 667.43 | 610 | 500
Hg (kg) | 45 | 45 | 45 | 45 | 45 | 45 | 45 | 45 | 20.77 | 0 | 0 | 0 | 0 | 0 | 0 | 0 | 0 | 0 | 0 | 0 | 0 | 0 | 0 | 0 | 0
NOx (tonnes) | 11.05 | 10.45 | 8.97 | 8.74 | 7.46 | 7.77 | 7.51 | 7.48 | 3.28 | 0.48 | 0.43 | 0.44 | 0.44 | 0.44 | 0.44 | 0.44 | 0.44 | 0.45 | 0.45 | 0.45 | 0.45 | 0.45 | 0.46 | 0.44 | 0.34
SO2 (tonnes) | 36.7 | 35.08 | 33.22 | 32.09 | 24.35 | 25.81 | 23.59 | 23.56 | 7.33 | 0 | 0 | 0 | 0 | 0 | 0 | 0 | 0 | 0 | 0 | 0 | 0 | 0 | 0 | 0 | 0
2.1C.WIND-1 (Low Wind Cost)
Emission Year | 2021 | 2022 | 2023 | 2024 | 2025 | 2026 | 2027 | 2028 | 2029 | 2030 | 2031 | 2032 | 2033 | 2034 | 2035 | 2036 | 2037 | 2038 | 2039 | 2040 | 2041 | 2042 | 2043 | 2044 | 2045
CO2 (tonnes) | 5030.78 | 4188.57 | 3919.25 | 3944.98 | 2041.71 | 2280.08 | 2301.86 | 2353.39 | 2298.29 | 2130.97 | 2146.13 | 2186.22 | 2205.74 | 2254.13 | 2235.26 | 2270.83 | 2256.61 | 2286.23 | 1986.12 | 979.94 | 1003.04 | 1028.14 | 1053.51 | 1094.57 | 1114
Hg (kg) | 45 | 45 | 45 | 45 | 34.52 | 39.57 | 34.5 | 31.78 | 33.19 | 30 | 30 | 30 | 30 | 30 | 25 | 25 | 25 | 25 | 25 | 0 | 0 | 0 | 0 | 0 | 0
NOx (tonnes) | 11.05 | 10.45 | 8.39 | 8.48 | 4.52 | 5.06 | 4.67 | 4.53 | 4.62 | 4.76 | 4.8 | 4.91 | 4.99 | 5.1 | 5.01 | 5.07 | 4.99 | 5.04 | 4.13 | 1.21 | 1.27 | 1.32 | 1.36 | 1.44 | 1.46
SO2 (tonnes) | 36.7 | 35.08 | 30.85 | 31.65 | 13.68 | 16.68 | 13.58 | 12.01 | 13.36 | 15.52 | 15.72 | 16 | 16.16 | 16.69 | 15 | 15 | 15 | 15 | 15 | 0 | 0 | 0 | 0 | 0 | 0
2.1C.WIND-2 (Low Wind & Battery Cost)
Emission Year | 2021 | 2022 | 2023 | 2024 | 2025 | 2026 | 2027 | 2028 | 2029 | 2030 | 2031 | 2032 | 2033 | 2034 | 2035 | 2036 | 2037 | 2038 | 2039 | 2040 | 2041 | 2042 | 2043 | 2044 | 2045
CO2 (tonnes) | 5030.78 | 4188.56 | 3076.52 | 2129.23 | 1901.99 | 2136.88 | 2117.84 | 2130.38 | 2105.5 | 1984.59 | 2000.56 | 2039.73 | 2067.93 | 2127.26 | 2176.39 | 2220.6 | 2266.25 | 2250.36 | 1751.31 | 922.03 | 946.9 | 974.92 | 999.53 | 1045 | 1071.46
Hg (kg) | 45 | 45 | 45 | 35.87 | 31.45 | 37.01 | 36.17 | 37.83 | 35.73 | 30 | 30 | 30 | 30 | 30 | 25 | 25 | 25 | 25 | 25 | 0 | 0 | 0 | 0 | 0 | 0
NOx (tonnes) | 11.05 | 10.45 | 7.04 | 4.72 | 4.16 | 4.74 | 4.71 | 4.74 | 4.67 | 4.36 | 4.4 | 4.51 | 4.62 | 4.77 | 4.9 | 4.98 | 5.08 | 5 | 3.49 | 1.1 | 1.16 | 1.21 | 1.25 | 1.35 | 1.38
SO2 (tonnes) | 36.7 | 35.08 | 23.36 | 14.34 | 12.27 | 15.45 | 15.05 | 15.21 | 15.13 | 14 | 14.19 | 14.46 | 14.76 | 15.39 | 15 | 15 | 15 | 15 | 15 | 0 | 0 | 0 | 0 | 0 | 0
2.1C.WIND-3 (Low Inertia Constraint)
Emission Year | 2021 | 2022 | 2023 | 2024 | 2025 | 2026 | 2027 | 2028 | 2029 | 2030 | 2031 | 2032 | 2033 | 2034 | 2035 | 2036 | 2037 | 2038 | 2039 | 2040 | 2041 | 2042 | 2043 | 2044 | 2045
CO2 (tonnes) | 4623.03 | 4089 | 4106.64 | 3970.93 | 3970.49 | 4056.15 | 4057.83 | 4077.21 | 4047.03 | 3850.2 | 3276.39 | 2988.42 | 2851.08 | 2432.96 | 2480.95 | 2572.39 | 2666.68 | 2650 | 2470 | 1027.96 | 1043.38 | 1079.4 | 1094.29 | 1109.74 | 1118.76
Hg (kg) | 45 | 45 | 45 | 45 | 45 | 45 | 45 | 45 | 45 | 30 | 30 | 30 | 30 | 30 | 25 | 25 | 25 | 25 | 25 | 0 | 0 | 0 | 0 | 0 | 0
NOx (tonnes) | 10.41 | 10.38 | 8.95 | 8.68 | 8.39 | 8.52 | 8.47 | 8.48 | 8.46 | 6.87 | 6.62 | 6 | 5.71 | 4.72 | 4.81 | 5 | 5.18 | 5.22 | 3.75 | 1.3 | 1.35 | 1.4 | 1.43 | 1.44 | 1.44
SO2 (tonnes) | 31.63 | 30.98 | 30.33 | 28.66 | 26.54 | 26 | 26 | 26 | 26 | 20 | 20 | 17.71 | 16.87 | 12.95 | 13.22 | 14.03 | 14.86 | 15 | 15 | 0 | 0 | 0 | 0 | 0 | 0
2.1C.WIND-4 (No Inertia / No Integration)
Emission Year | 2021 | 2022 | 2023 | 2024 | 2025 | 2026 | 2027 | 2028 | 2029 | 2030 | 2031 | 2032 | 2033 | 2034 | 2035 | 2036 | 2037 | 2038 | 2039 | 2040 | 2041 | 2042 | 2043 | 2044 | 2045
CO2 (tonnes) | 4593.26 | 4088.92 | 3938.59 | 3635.99 | 3120.63 | 3328.96 | 2514.04 | 2547.74 | 2516.7 | 2378.16 | 2086.77 | 2126.07 | 1995.25 | 2049.95 | 1713.23 | 1748.28 | 1730.87 | 1744.55 | 1611.16 | 567.15 | 559.47 | 565.59 | 542.41 | 538.21 | 544.7
Hg (kg) | 45 | 45 | 45 | 45 | 45 | 45 | 45 | 45 | 45 | 30 | 30 | 30 | 30 | 30 | 25 | 25 | 25 | 25 | 25 | 0 | 0 | 0 | 0 | 0 | 0
NOx (tonnes) | 10.86 | 10.5 | 8.6 | 8.05 | 6.81 | 7.73 | 5.71 | 5.8 | 5.74 | 5.39 | 4.64 | 4.76 | 4.42 | 4.57 | 3.69 | 3.78 | 3.76 | 3.82 | 3.44 | 0.49 | 0.49 | 0.49 | 0.49 | 0.48 | 0.48
SO2 (tonnes) | 33.72 | 31.28 | 28.89 | 26.89 | 22.58 | 26 | 19.24 | 19.5 | 19.32 | 18.01 | 15.1 | 15.37 | 14.01 | 14.58 | 10.96 | 11.33 | 15 | 15 | 14.81 | 0 | 0 | 0 | 0 | 0 | 0
2.1C.Mersey
Emission Year | 2021 | 2022 | 2023 | 2024 | 2025 | 2026 | 2027 | 2028 | 2029 | 2030 | 2031 | 2032 | 2033 | 2034 | 2035 | 2036 | 2037 | 2038 | 2039 | 2040 | 2041 | 2042 | 2043 | 2044 | 2045
CO2 (tonnes) | 5006.29 | 4152.98 | 4176.06 | 4292.9 | 4436.41 | 4622.01 | 4517.71 | 4531.99 | 4511.96 | 2452.32 | 2464.54 | 2510.18 | 2520.34 | 2571.2 | 2327.04 | 2380.38 | 2307.24 | 2377.52 | 2261.96 | 1107.06 | 1121.2 | 1132.63 | 1143.63 | 1153.86 | 1169.77
Hg (kg) | 45 | 45 | 45 | 45 | 45 | 45 | 45 | 45 | 45 | 30 | 30 | 30 | 30 | 30 | 25 | 25 | 25 | 25 | 25 | 0 | 0 | 0 | 0 | 0 | 0
NOx (tonnes) | 10.99 | 10.38 | 10.61 | 10.77 | 10.03 | 9.67 | 9.64 | 9.67 | 9.63 | 5.54 | 5.57 | 5.68 | 5.71 | 5.82 | 5.09 | 5.21 | 4.96 | 5.15 | 4.77 | 1.45 | 1.47 | 1.47 | 1.48 | 1.46 | 1.48
SO2 (tonnes) | 36.41 | 34.77 | 34 | 34 | 28 | 26 | 26 | 26 | 26 | 18.78 | 18.86 | 18.96 | 18.68 | 18.75 | 15 | 15 | 15 | 15 | 15 | 0 | 0 | 0 | 0 | 0 | 0
2.1C.Import-1 (Limited Non-Firm)
Emission Year | 2021 | 2022 | 2023 | 2024 | 2025 | 2026 | 2027 | 2028 | 2029 | 2030 | 2031 | 2032 | 2033 | 2034 | 2035 | 2036 | 2037 | 2038 | 2039 | 2040 | 2041 | 2042 | 2043 | 2044 | 2045
CO2 (tonnes) | 5120 | 4867.4 | 4945.37 | 4940 | 3920.59 | 4093.31 | 4134.19 | 4212.77 | 4196.08 | 3057.77 | 3077.19 | 3130.41 | 3152.38 | 3213.27 | 3180 | 3010 | 2830 | 2650 | 2470 | 1381.43 | 1393.5 | 1400.3 | 1412.97 | 1429.04 | 1390
Hg (kg) | 45 | 45 | 45 | 45 | 45 | 45 | 45 | 45 | 45 | 30 | 30 | 30 | 30 | 30 | 25 | 25 | 25 | 25 | 25 | 0 | 0 | 0 | 0 | 0 | 0
NOx (tonnes) | 12.53 | 12.47 | 10.17 | 10.33 | 8.26 | 8.47 | 8.48 | 8.57 | 8.52 | 6.21 | 6.18 | 6.34 | 6.37 | 6.54 | 5.71 | 5.64 | 5.39 | 5.05 | 3.89 | 2.03 | 2.04 | 2.04 | 2.05 | 2.06 | 1.91
SO2 (tonnes) | 42 | 39.33 | 34 | 34 | 25.28 | 26 | 25.76 | 25.88 | 25.67 | 16.9 | 17.17 | 17.51 | 17.5 | 17.91 | 15 | 15 | 15 | 15 | 15 | 0 | 0 | 0 | 0 | 0 | 0
2.0A.Import-2 (No Reliability Tie)
Emission Year | 2021 | 2022 | 2023 | 2024 | 2025 | 2026 | 2027 | 2028 | 2029 | 2030 | 2031 | 2032 | 2033 | 2034 | 2035 | 2036 | 2037 | 2038 | 2039 | 2040 | 2041 | 2042 | 2043 | 2044 | 2045
CO2 (tonnes) | 4785.64 | 4297.16 | 4409.02 | 4351.05 | 3774.34 | 3947.46 | 3947.43 | 3981.64 | 3653.06 | 3498.6 | 3469.23 | 3469.17 | 3452.73 | 3360 | 3180 | 3010 | 2830 | 2650 | 2401.31 | 1397.17 | 1392.19 | 1401.87 | 1380.38 | 1398.25 | 1390
Hg (kg) | 45 | 45 | 45 | 45 | 45 | 45 | 45 | 45 | 45 | 30 | 30 | 30 | 30 | 30 | 25 | 25 | 25 | 25 | 25 | 0 | 0 | 0 | 0 | 0 | 0
NOx (tonnes) | 10.4 | 10.76 | 9.55 | 9.4 | 7.91 | 8.35 | 8.29 | 8.25 | 7.34 | 6.91 | 6.83 | 6.84 | 6.79 | 6.66 | 5.43 | 5.97 | 5.71 | 5.93 | 5.25 | 2.37 | 2.36 | 2.37 | 2.33 | 2.37 | 2.34
SO2 (tonnes) | 32.72 | 32.83 | 33.53 | 32.81 | 23.95 | 26 | 25.87 | 25.13 | 22.1 | 20 | 20 | 20 | 20 | 20 | 15 | 15 | 15 | 15 | 15 | 0 | 0 | 0 | 0 | 0 | 0