## DR-2
DR-2 Generator Transmission connected |  |  |  | Assumptions:
Assumptions and Fixed Inputs |  | Value |  | 1Assumes each scenario considered to occur in a different month
Energy Balancing Service | Top Up rate ¢/kWh | 10.101 |  | 2Transmission losses assumed at 2.28% and Dist. losses assumed at 7.7%
Energy Balancing Service | 7Spill rate ¢/kWh | 5.27 |  | 3Assumes quantities as metered at the generator output and at the distribution load.
Standby Services Tariff | GC = Generator Capacity (MW) | 15 MW |  | 4Assume load as metered is a peak for the month and occurs in a winter month (Jan/Feb/Dec), CMDAF= 1.0
Standby Services Tariff | 8CC = capacity contribution factor | 0.17 |  | 5Assume Distribution connected load is 100% Domestic class
Standby Services Tariff | Demand Charge per mo. Per kW | 5.37 |  | 6 Includes all ancillary services
PR (Planning Reserve) | (NPCC planning criteria) | 20% |  | 7Assumes annual excess spill quantity in the range of 0%-10% of annual LRS load
Average hours per month | =365*24/12 | 730 |  | 8Assumes renewable generator is a wind generator
System Ave. Loss Factor | (from NS Power OASIS site) | 2.28% |  | 9Assumes customer load as firm load with peak occurring coincident with system firm load
Distribution Losses | (from 2014 COSS - domestic dist losses: Feb) | 7.7% |  | 10Assumes Generation facility is sized to meet the contracted amount of annual LRS RtR energy, i.e. GC=MSC (Maximum Spill Capacity).
11No Embedded Cost Recovery Charges are included in these calculations
12Average Domestic Customer load is 2.5 kW (Winter example)
DR-2 Generator Transmission connected
Note: each scenario considered to occur in a different month
[6 empty] | Scenario i) | Scenario ii) | Scenario iii)
[5 empty] | Renewable Generator Capacity10 | 15 | 15 | 15
[5 empty] | Hourly Generation Capacity (MW)3 | 15 | 10 | 15
[5 empty] | Generation adjusted for losses to transmission/distribution interface2 | 14.6656 | 9.7771 | 14.6656
[5 empty] | Metered Customer Load - Distribution Sub. A (MW)3 | 5 | 1 | 1
[5 empty] | Metered Customer Load - Distribution Sub. B (MW)4 | 5 | 5 | 5
[5 empty] | Metered Customer Load - Distribution Sub. C (MW)5 | 5 | 5 | 1
[5 empty] | LRS Aggregate customer load MWh in the hour | 15 | 11 | 7
[5 empty] | LRS Aggregate Load adjusted for distribution losses2 | 16.155 | 11.847 | 7.539
[5 empty] | Number of Customers12 | 6462 | 4738.8 | 3015.6
[5 empty] | Top Up MWh delivered by NS Power in the hour | 1.4894 | 2.0699 | 0
[5 empty] | Spill MWh received by NS Power in the hour | 0 | 0 | -7.1266
1 | EBS Charges | Note: EBS hourly Top-up and Spill quantities are determined at the delivery point from the transmission system
[5 empty] | Charges for Top Up MWh delivered by NS Power in the hour | 150.4419 | 209.0824 | 0
[5 empty] | Credits for Spill MWh received by NS Power in the hour | 0 | 0 | -375.5731
[5 empty] | EBS Administration Charge applicable to the hour ($1053.03/730 hours) | 1.4425 | 1.4425 | 1.4425
[5 empty] | Total EBS | 151.8844 | 210.5249 | -374.1306
2 | Standby Services Charges |  |  |  | CMPFD4,9 | 16.155 | 11.847 | 7.539
|  |  |  | (from Table in SS Tariff) | CMDAF4 | 1 | 1 | 1
[5 empty] | LWPFD | 16.155 | 11.847 | 7.539
[5 empty] | CC*GC/(1+PR)8 | 2.125 | 2.125 | 2.125
[5 empty] | Min (LWPFD,CC*GC/(1+PR) | 2.125 | 2.125 | 2.125
[5 empty] | MSCD (MW) | 14.03 | 9.722 | 5.414
[5 empty] | Standby Demand Charge applicable in the hour | 103.207 | 71.5166 | 39.8263
[5 empty] | Standby Services Administration Charge applicable to the hour ($1053.03/730 hours) | 1.4425 | 1.4425 | 1.4425
[5 empty] | Total SS | 104.6495 | 72.9591 | 41.2688
3 | Distribution Tariff Charges5
Based on quantities as metered at the distribution level
| Domestic | DT rate | 2.541 | ¢/kWh |  | 381.15 | 279.51 | 177.87
|  | Fixed Customer Charge/mo./customer12 | 10.83 |  |  | 95.8678 | 95.8678 | 95.8678
[5 empty] | Total DT | 477.0178 | 375.3778 | 273.7378
4 | Transmission Tariff Charges6
|  |  | $/MW/Month | $/MW/hr |  | Based on LRS aggregate load in each Scenario
| Scheduling/Sys Control | Sch 1 | 353.98 | 0.4849 |  | 7.8336 | 5.7447 | 3.6557
| Reactive Supply/Voltage | Sch 2 | 182.76 | 0.25036 |  | 4.0445 | 2.966 | 1.8874
| Regulation | Sch 3 | 217.06 | 0.29734 |  | 4.8036 | 3.5226 | 2.2417
| Load Following | Sch 3 | 776.85 | 1.0642 |  | 17.1918 | 12.6073 | 8.0228
| Spinning reserve | Sch 5 | 166.58 | 0.22819 |  | 3.6864 | 2.7034 | 1.7203
| Op reserve 10 min. | Sch 6 | 331.83 | 0.45456 |  | 7.3434 | 5.3852 | 3.4269
| Op reserve 30 min. | Sch 6 | 281.23 | 0.38525 |  | 6.2237 | 4.564 | 2.9044
| Network Transmission service | Sch 10 | 4241.21 | 5.8099 |  | 93.8586 | 68.8296 | 43.8007
[5 empty] | Total OATT | 144.9856 | 106.3228 | 67.6599
5 |  |  | Total Tariff Charges for each specific hour under study11 |  |  | 878.5372 | 765.1845 | 8.5359