## Sheet1
STEP 1 - DETERMINATION OF UNIT REVENUES OF POWER AND ENERGY SERVICE
Based on Misc. Small Loads Tariff Rate Components & 1kW lighting load
|  |  | Charge | Annual Revenue
Photocell Operation (4000 burning hours per year)
Demand Charge $/kW (annual) |  |  | 13.0393 | 156.4716
Energy Charge :
1st Block : 1st 200 kW.h (annual) |  | 2400 | 0 | 0
2nd Block : All additional (annual) |  | 1600 | 0 | 0
156.4716
Rate per kW.h |  | 4000 |  | 0.039118
|  |  | Charge | Annual Revenue
Continuous Burning (8760 burning hours per year)
Demand Charge $/kW (annual) |  |  | 13.0393 | 156.4716
Energy Charge :
1st Block : 1st 200 kW.h (annual) |  | 2400 | 0 | 0
2nd Block : All additional (annual) |  | 6360 | 0 | 0
156.4716
Rate per kW.h |  | 8760 |  | 0.017862
STEP 2 - DETERMINATION OF STREETLIGHT RATES(1)
| Rate |  | Power |  |  | Proposed
Description | Code | kW.h/Mo. | & Energy | Maintenance | Capital | DT Rates
Incandescent :
Incandescent < 300 Watts - Note 1 | 001 | 97 | 3.79 | 5.1552 | 1.882 | 10.8271
Incandescent > 300 Watts - Note 1 | 002 | 154 | 6.01 | 5.1552 | 2.0042 | 13.1693
Incandescent < 300 Watts - Note 1 | 003 | 97 | 3.79 | 0 | 0 | 3.79
Mercury Vapour :
Mercury Vapour 100 Watts | 100 | 43 | 1.69 | 5.1552 | 3.2004 | 10.0455
Mercury Vapour 125 Watts | 101 | 52 | 2.02 | 6.8736 | 3.0029 | 11.8965
Mercury Vapour 175 Watts | 102 | 69 | 2.68 | 5.1552 | 2.9749 | 10.8101
Mercury Vapour 250 Watts | 103 | 97 | 3.79 | 5.1552 | 3.6933 | 12.6385
Mercury Vapour 400 Watts | 104 | 154 | 6.01 | 5.1552 | 3.7737 | 14.9389
Mercury Vapour 700 Watts | 105 | 260 | 10.17 | 5.1552 | 4.9564 | 20.2816
Mercury Vapour 1000 Watts | 106 | 363 | 14.2 | 5.1552 | 5.9887 | 25.3439
Mercury Vapour 250 Watt Cont. Oper. | 107 | 212 | 3.79 | 10.3104 | 3.6933 | 17.7937
Mercury Vapour 125 Watts | 201 | 52 | 2.02 | 6.8736 | 0 | 8.8936
Mercury Vapour 175 Watts | 202 | 69 | 2.68 | 5.1552 | 0 | 7.8352
Mercury Vapour 250 Watts | 203 | 97 | 3.79 | 5.1552 | 0 | 8.9452
Mercury Vapour 400 Watts | 204 | 154 | 6.01 | 5.1552 | 0 | 11.1652
Mercury Vapour 700 Watts | 205 | 260 | 10.17 | 5.1552 | 0 | 15.3252
Mercury Vapour 1000 Watts | 206 | 363 | 14.2 | 5.1552 | 0 | 19.3552
Mercury Vapour 125 Watts | 301 | 52 | 2.02 | 0 | 0 | 2.02
Mercury Vapour 175 Watts | 302 | 69 | 2.68 | 0 | 0 | 2.68
Mercury Vapour 250 Watts | 303 | 97 | 3.79 | 0 | 0 | 3.79
Mercury Vapour 400 Watts | 304 | 154 | 6.01 | 0 | 0 | 6.01
Mercury Vapour 700 Watts | 305 | 260 | 10.17 | 0 | 0 | 10.17
Mercury Vapour 1000 Watts | 306 | 363 | 14.2 | 0 | 0 | 14.2
Fluorescent :
Fluorescent 2x24" 70 Watts | 110 | 30 | 1.18 | 10.3104 | 2.4309 | 13.9213
Fluorescent 2x48" 220 Watts | 111 | 85 | 3.33 | 10.3104 | 2.6848 | 16.3251
Fluorescent 2x72" 300 Watts | 112 | 116 | 4.56 | 10.3104 | 3.1513 | 18.0217
Fluorescent 4x72" 600 Watts | 113 | 222 | 8.66 | 10.3104 | 4.2975 | 23.2679
Fluorescent 1x96" 110 Watts | 114 | 47 | 1.83 | 10.3104 | 2.9648 | 15.1051
Fluorescent 1x72" 150 Watts | 115 | 60 | 2.35 | 10.3104 | 2.5782 | 15.2386
Fluorescent 4x48" 440 Watts | 116 | 166 | 6.51 | 10.3104 | 3.2529 | 20.0733
Fluorescent 4x72" 600 Watts | 213 | 222 | 8.66 | 10.3104 | 0 | 18.9704
Fluorescent 1x96" 110 Watts | 214 | 47 | 1.83 | 10.3104 | 0 | 12.1404
Fluorescent 1x72" 150 Watts | 215 | 60 | 2.35 | 10.3104 | 0 | 12.6604
Fluorescent 4x48" 440 Watts | 216 | 166 | 6.51 | 10.3104 | 0 | 16.8204
Fluorescent 1x48" 120 Watts | 217 | 49 | 1.9 | 10.3104 | 0 | 12.2104
Fluorescent 2x48" 220 Watts | 218 | 85 | 3.33 | 10.3104 | 0 | 13.6404
Fluorescent 4x35" | 330 | 47 | 1.83 | 0 | 0 | 1.83
Fluorescent Crosswalk - Continuous
Burning - Customer Owned :
Fluorescent 4x72" 600 Watts | 117 | 486 | 8.67 | 0 | 0 | 8.67
Fluorescent 2x24" 70 Watts | 118 | 66 | 1.17 | 0 | 0 | 1.17
Fluorescent 4x48" 440 Watts | 119 | 364 | 6.51 | 0 | 0 | 6.51
Fluorescent 2x96" | 120 | 254 | 4.55 | 0 | 0 | 4.55
Fluorescent 4x96" | 150 | 613 | 10.95 | 0 | 0 | 10.95
Fluorescent Crosswalk - Photocell
Burning - Customer Owned :
Fluorescent 2x24" 70 Watts | 310 | 30 | 1.18 | 0 | 0 | 1.18
Fluorescent 4x48" 440 Watts | 311 | 166 | 6.51 | 0 | 0 | 6.51
Fluorescent 2x72" 300 Watts | 312 | 116 | 4.56 | 0 | 0 | 4.56
Fluorescent 4x72" 600 Watts | 313 | 222 | 8.66 | 0 | 0 | 8.66
Fluorescent 1x96" 110 Watts | 314 | 47 | 1.83 | 0 | 0 | 1.83
Fluorescent 1x72" 150 Watts | 315 | 60 | 2.35 | 0 | 0 | 2.35
Fluorescent 4x96" | 350 | 280 | 10.96 | 0 | 0 | 10.96
Low Pressure Sodium :
Low Pressure Sodium 135 Watts | 130 | 60 | 2.35 | 15.4655 | 5.7916 | 23.6071
Low Pressure Sodium 180 Watts | 131 | 80 | 3.13 | 15.4655 | 8.3878 | 26.9834
Low Pressure Sodium 90 Watts | 132 | 45 | 1.75 | 15.4655 | 5.7916 | 23.0071
Low Pressure Sodium 180 Watts E&M | 231 | 80 | 3.13 | 15.4655 | 0 | 18.5955
Low Pressure Sodium 180 Watts E/O | 331 | 80 | 3.13 | 0 | 0 | 3.13
High Pressure Sodium :
High Pressure Sodium 250 Watts | 121 | 100 | 3.91 | 5.1552 | 3.2173 | 12.2825
High Pressure Sodium 400 Watts | 122 | 150 | 5.87 | 5.1552 | 3.3332 | 14.3584
High Pressure Sodium 70 Watts | 123 | 32 | 1.24 | 5.1552 | 3.0246 | 9.4198
High Pressure Sodium 100 Watts | 124 | 45 | 1.75 | 5.1552 | 3.0496 | 9.9548
High Pressure Sodium 150 Watts | 125 | 65 | 2.54 | 5.1552 | 3.2252 | 10.9204
HP Sodium 100 Watts - Cont. Oper. | 126 | 99 | 1.75 | 10.3104 | 3.0496 | 15.11
High Pressure Sodium 250 Watts | 221 | 100 | 3.91 | 5.1552 | 0 | 9.0652
High Pressure Sodium 70 Watts | 222 | 32 | 1.24 | 5.1552 | 0 | 6.3952
High Pressure Sodium 100 Watts | 223 | 45 | 1.75 | 5.1552 | 0 | 6.9052
High Pressure Sodium 150 Watts | 224 | 65 | 2.54 | 5.1552 | 0 | 7.6952
High Pressure Sodium 250 Watts | 321 | 100 | 3.91 | 0 | 0 | 3.91
High Pressure Sodium 70 Watts | 322 | 32 | 1.24 | 0 | 0 | 1.24
High Pressure Sodium 100 Watts | 323 | 45 | 1.75 | 0 | 0 | 1.75
High Pressure Sodium 150 Watts | 324 | 65 | 2.54 | 0 | 0 | 2.54
High Pressure Sodium 400 Watts | 326 | 150 | 5.87 | 0 | 0 | 5.87
High Pressure Sodium 500 Watts | 327 | 183 | 7.17 | 0 | 0 | 7.17
High Pressure Sodium 1000 Watts | 328 | 363 | 14.21 | 0 | 0 | 14.21
High Pressure Sodium 1500 Watts | 329 | 500 | 19.56 | 0 | 0 | 19.56
.
Metallic Additive :
Metallic Arc 400 Watts | 140 | 150 | 5.87 | 8.2483 | 3.808 | 17.9263
Metallic Arc 1000 Watts | 141 | 360 | 14.08 | 12.3724 | 5.5654 | 32.0178
Metallic Arc 250 Watts | 142 | 100 | 3.91 | 12.3724 | 3.7488 | 20.0312
Metallic Arc 150 Watts | 143 | 67 | 2.61 | 12.3724 | 3.7488 | 18.7312
Metallic Arc 100 Watts | 144 | 50 | 1.96 | 12.3724 | 3.7488 | 18.0812
Metallic Arc 1000 Watts | 341 | 360 | 14.08 | 0 | 0 | 14.08
Metallic Arc 400 Watts | 342 | 150 | 5.87 | 0 | 0 | 5.87
Metallic Arc 250 Watts | 343 | 100 | 3.91 | 0 | 0 | 3.91
Metallic Arc 175 Watts | 344 | 75 | 2.93 | 0 | 0 | 2.93
Metallic Arc 150 Watts | 345 | 67 | 2.61 | 0 | 0 | 2.61
Metallic Arc 100 Watts | 346 | 50 | 1.96 | 0 | 0 | 1.96
Light Emitting Diode - Traffic Lights
Light Emitting Diode 4.6 Watts | 530 | 3 | 0.06 | 0 | 0 | 0.06
Light Emitting Diode 7.5 Watts | 531 | 5 | 0.1 | 0 | 0 | 0.1
Light Emitting Diode (Energy Only)
Lighting Emitting Diode 44 Watts | 532 | 15 | 0.59 | 0 | 0 | 0.59
Lighting Emitting Diode 66 Watts | 533 | 22 | 0.86 | 0 | 0 | 0.86
Lighting Emitting Diode 88 Watts | 534 | 29 | 1.13 | 0 | 0 | 1.13
Lighting Emitting Diode 92 Watts | 535 | 31 | 1.21 | 0 | 0 | 1.21
Lighting Emitting Diode 105 Watts | 536 | 35 | 1.37 | 0 | 0 | 1.37
Lighting Emitting Diode 173 Watts | 537 | 57 | 2.23 | 0 | 0 | 2.23
Lighting Emitting Diode 110 Watts | 539 | 37 | 1.45 | 0 | 0 | 1.45
Lighting Emitting Diode 65 Watts | 540 | 22 | 0.86 | 0 | 0 | 0.86
Lighting Emitting Diode 55 Watts | 541 | 18 | 0.7 | 0 | 0 | 0.7
Lighting Emitting Diode 83 Watts | 542 | 28 | 1.1 | 0 | 0 | 1.1
Lighting Emitting Diode 48 Watts | 543 | 16 | 0.63 | 0 | 0 | 0.63
Lighting Emitting Diode 72 Watts | 544 | 24 | 0.94 | 0 | 0 | 0.94
Light Emitting Diode (Energy & Capital
Lighting Emitting Diode 44W | 615 | 15 | 0.59 | 0 | 7.2709 | 7.8609
Lighting Emitting Diode 55W | 616 | 18 | 0.7 | 0 | 7.2709 | 7.9709
Lighting Emitting Diode 28W | 623 | 9 | 0.35 | 0 | 7.2709 | 7.6209
Lighting Emitting Diode 50W | 624 | 17 | 0.67 | 0 | 7.2709 | 7.9409
Lighting Emitting Diode 72W | 625 | 24 | 0.94 | 0 | 7.2709 | 8.2109
Lighting Emitting Diode 100W | 626 | 33 | 1.29 | 0 | 7.2709 | 8.5609
Lighting Emitting Diode 200W | 627 | 67 | 2.62 | 0 | 7.2709 | 9.8909
(1) Maintenance and Capital Components are the same as under the currently approved streetlight rates.